## ConvStor_OPEX
| VOM_technology(j), EUR/GWh or EUR/ktCO2 | FOM_technology(j), EUR/GW/yr for storages: EUR/GWh/yr; EUR/ktCO2/yr
SC_Lignite_CCS | 4040 | 60600000
IG_Coal_CCS | 6910 | 61900000
IG_Lignite_CCS | 5750 | 69600000
SC_Coal_CCS_oxyf | 5590 | 53900000
SC_Lignite_CCS_oxyf | 4500 | 62600000
CCGT_advanced_H2 | 1730 | 15000000
CCGT_advanced | 1730 | 15000000
CCGT_CCS | 2780 | 34300000
CCGT_CCS_oxyf | 3070 | 36800000
ST_Biomass | 3560 | 38400000
ST_Biomass_CCS | 5800 | 61400000
Nuclear_Gen3 | 7800 | 105000000
Wind_Onshore | 180 | 12000000
Wind_Offshore | 390 | 28000000
Utility_SolarPV | 0 | 9200000
Residential_SolarPV | 0 | 13000000
Tidal_Wave | 100 | 23500000
Hydro_RoR | 0 | 8100000
Geothermal | 320 | 92000000
NG_SMR_CCS | 152.9412 | 32000000
NG_ATR_CCS | 152.9412 | 32000000
Electrolysis_PEM | 0 | 10000000
Electrolysis_Alkaline | 0 | 10000000
Electrolysis_SOEC | 0 | 10000000
H2_Methanation_egas | 1000 | 9000000
H2_Methanation_eliquids | 34000 | 18000000
DAC | 524400 | 0
CAE_Stor | 0 | 8550000
Flywheel_Stor | 0 | 11650000
Utility_Batteries | 0 | 13100000
Residential_Batteries | 0 | 5500000
HydroP_Stor | 0 | 2500000
Underground_H2_Stor | 800
PresTanks_H2_Stor | 800
Liquid_H2_Stor | 1000
MetalHydrides_H2_Stor | 800
Thermal_Stor | 0 | 23950000
LNG_Stor | 800 | 0
Underground_Gas_Stor | 800 | 0
Liquid_CO2_Stor | 0 | 0
Underground_CO2_Stor | 800 | 0
Boiler_Gas | 0 | 0
Boiler_H2 | 0 | 0
ASHP | 0 | 0
HHP_CH4_e | 0 | 0
HHP_CH4_g | 0 | 0
HHP_H2_e | 0 | 0
HHP_H2_g | 0 | 0 | VOM Trans | FOM Trans | VOM Trans, EUR/km-v | charging cost, EUR/km-v
Diesel_PublicTrans | 890000 | 8857 | EUR/mnkm-v | EUR/vehicle/year | 0.89 | 0 | Diesel Public road transport
Gas_PublicTrans | 922965 | 9557 | EUR/mnkm-v | EUR/vehicle/year | 0.89 | 0.032965 | NGS Public road transport
EV_PublicTrans | 901260.8 | 10831 | EUR/mnkm-v | EUR/vehicle/year | 0.89 | 0.011261 | Electric Public road transport
FCEV_PublicTrans | 899457 | 11934 | EUR/mnkm-v | EUR/vehicle/year | 0.89 | 0.009457 | H2 Public road transport
Diesel_Cars | 90000 | 1450 | EUR/mnkm-v | EUR/vehicle/year | 0.09 | 0 | Diesel Private cars
Gasoline_Cars | 90000 | 1300 | EUR/mnkm-v | EUR/vehicle/year | 0.09 | 0 | Gasoline Private cars
Gas_Cars | 94275 | 1380 | EUR/mnkm-v | EUR/vehicle/year | 0.09 | 0.004275 | NGS Private cars
PgDiesel_Cars | 90000 | 1400 | EUR/mnkm-v | EUR/vehicle/year | 0.09 | 0 | Plug-in Hybrid Diesel Private cars
PgGasoline_Cars | 90000 | 1330 | EUR/mnkm-v | EUR/vehicle/year | 0.09 | 0 | Plug-in Hybrid Gasoline Private cars
EV_Cars | 90430.8 | 1272 | EUR/mnkm-v | EUR/vehicle/year | 0.09 | 0.0004308 | Electric Private cars
FCEV_Cars | 92632 | 1250 | EUR/mnkm-v | EUR/vehicle/year | 0.09 | 0.002632 | H2 Private cars
Diesel_HGV | 590000 | 6527 | EUR/mnkm-v | EUR/vehicle/year | 0.59 | 0 | Diesel Heavy duty vehicles
Gas_HGV | 612230 | 7034 | EUR/mnkm-v | EUR/vehicle/year | 0.59 | 0.02223 | NGS Heavy duty vehicles
EV_HGV | 605014.4 | 7846 | EUR/mnkm-v | EUR/vehicle/year | 0.59 | 0.015014 | Electric Heavy-duty vehicles
FCEV_HGV | 597595 | 7846 | EUR/mnkm-v | EUR/vehicle/year | 0.59 | 0.007595 | H2 Heavy duty vehicles

## CrossBorder_OPEX
n | nn | ii | CrossBorderNetwork_VOM(n,nn,ii), EUR/GWh | CrossBorderNetwork_FOM(n,nn,ii), EUR/GW/yr
GB | Ireland | Natural_gas | 700 | 5000000
GB | Ireland | Hydrogen | 1000 | 7000000
GB | Ireland | Electricity | 0 | 20700000
GB | Ireland | CO2 | 1000 | 1300000
GB | Nordic | Natural_gas | 700 | 5000000
GB | Nordic | Hydrogen | 1000 | 7000000
GB | Nordic | Electricity | 0 | 41400000
GB | Nordic | CO2 | 1000 | 1300000
GB | BE | Natural_gas | 700 | 5000000
GB | BE | Hydrogen | 1000 | 7000000
GB | BE | Electricity | 0 | 20700000
GB | BE | CO2 | 1000 | 1300000
GB | DE | Natural_gas | 700 | 5000000
GB | DE | Hydrogen | 1000 | 7000000
GB | DE | Electricity | 0 | 20700000
GB | DE | CO2 | 1000 | 1300000
GB | NL | Natural_gas | 700 | 5000000
GB | NL | Hydrogen | 1000 | 7000000
GB | NL | Electricity | 0 | 20700000
GB | NL | CO2 | 1000 | 1300000
GB | FR | Natural_gas | 700 | 5000000
GB | FR | Hydrogen | 1000 | 7000000
GB | FR | Electricity | 0 | 20700000
GB | FR | CO2 | 1000 | 1300000
GB | Iberia | Natural_gas | 700 | 5000000
GB | Iberia | Hydrogen | 1000 | 7000000
GB | Iberia | Electricity | 0 | 41400000
GB | Iberia | CO2 | 1000 | 1300000
Ireland | GB | Natural_gas | 700 | 5000000
Ireland | GB | Hydrogen | 1000 | 7000000
Ireland | GB | Electricity | 0 | 20700000
Ireland | GB | CO2 | 1000 | 1300000
Ireland | FR | Natural_gas | 700 | 5000000
Ireland | FR | Hydrogen | 1000 | 7000000
Ireland | FR | Electricity | 0 | 20700000
Ireland | FR | CO2 | 1000 | 1300000
Nordic | GB | Natural_gas | 700 | 5000000
Nordic | GB | Hydrogen | 1000 | 7000000
Nordic | GB | Electricity | 0 | 41400000
Nordic | GB | CO2 | 1000 | 1300000
Nordic | BE | Natural_gas | 700 | 5000000
Nordic | BE | Hydrogen | 1000 | 7000000
Nordic | BE | Electricity | 0 | 41400000
Nordic | BE | CO2 | 1000 | 1300000
Nordic | DE | Natural_gas | 700 | 5000000
Nordic | DE | Hydrogen | 1000 | 7000000
Nordic | DE | Electricity | 0 | 41400000
Nordic | DE | CO2 | 1000 | 1300000
Nordic | NL | Natural_gas | 700 | 5000000
Nordic | NL | Hydrogen | 1000 | 7000000
Nordic | NL | Electricity | 0 | 41400000
Nordic | NL | CO2 | 1000 | 1300000
Nordic | Baltics | Natural_gas | 700 | 5000000
Nordic | Baltics | Hydrogen | 1000 | 7000000
Nordic | Baltics | Electricity | 0 | 41400000
Nordic | Baltics | CO2 | 1000 | 1300000
Nordic | PL | Natural_gas | 700 | 5000000
Nordic | PL | Hydrogen | 1000 | 7000000
Nordic | PL | Electricity | 0 | 41400000
Nordic | PL | CO2 | 1000 | 1300000
BE | GB | Natural_gas | 700 | 5000000
BE | GB | Hydrogen | 1000 | 7000000
BE | GB | Electricity | 0 | 20700000
BE | GB | CO2 | 1000 | 1300000
BE | Nordic | Natural_gas | 700 | 5000000
BE | Nordic | Hydrogen | 1000 | 7000000
BE | Nordic | Electricity | 0 | 41400000
BE | Nordic | CO2 | 1000 | 1300000
BE | DE | Natural_gas | 700 | 5000000
BE | DE | Hydrogen | 1000 | 7000000
BE | DE | Electricity | 0 | 20700000
BE | DE | CO2 | 1000 | 1300000
BE | NL | Natural_gas | 700 | 5000000
BE | NL | Hydrogen | 1000 | 7000000
BE | NL | Electricity | 0 | 2875000
BE | NL | CO2 | 1000 | 1300000
BE | FR | Natural_gas | 700 | 5000000
BE | FR | Hydrogen | 1000 | 7000000
BE | FR | Electricity | 0 | 2875000
BE | FR | CO2 | 1000 | 1300000
DE | GB | Natural_gas | 700 | 5000000
DE | GB | Hydrogen | 1000 | 7000000
DE | GB | Electricity | 0 | 20700000
DE | GB | CO2 | 1000 | 1300000
DE | Nordic | Natural_gas | 700 | 5000000
DE | Nordic | Hydrogen | 1000 | 7000000
DE | Nordic | Electricity | 0 | 41400000
DE | Nordic | CO2 | 1000 | 1300000
DE | BE | Natural_gas | 700 | 5000000
DE | BE | Hydrogen | 1000 | 7000000
DE | BE | Electricity | 0 | 20700000
DE | BE | CO2 | 1000 | 1300000
DE | NL | Natural_gas | 700 | 5000000
DE | NL | Hydrogen | 1000 | 7000000
DE | NL | Electricity | 0 | 2875000
DE | NL | CO2 | 1000 | 1300000
DE | FR | Natural_gas | 700 | 5000000
DE | FR | Hydrogen | 1000 | 7000000
DE | FR | Electricity | 0 | 2875000
DE | FR | CO2 | 1000 | 1300000
DE | PL | Natural_gas | 700 | 5000000
DE | PL | Hydrogen | 1000 | 7000000
DE | PL | Electricity | 0 | 2875000
DE | PL | CO2 | 1000 | 1300000
DE | EastEurope | Natural_gas | 700 | 5000000
DE | EastEurope | Hydrogen | 1000 | 7000000
DE | EastEurope | Electricity | 0 | 2875000
DE | EastEurope | CO2 | 1000 | 1300000
DE | CentEurope | Natural_gas | 700 | 5000000
DE | CentEurope | Hydrogen | 1000 | 7000000
DE | CentEurope | Electricity | 0 | 2875000
DE | CentEurope | CO2 | 1000 | 1300000
NL | GB | Natural_gas | 700 | 5000000
NL | GB | Hydrogen | 1000 | 7000000
NL | GB | Electricity | 0 | 20700000
NL | GB | CO2 | 1000 | 1300000
NL | Nordic | Natural_gas | 700 | 5000000
NL | Nordic | Hydrogen | 1000 | 7000000
NL | Nordic | Electricity | 0 | 41400000
NL | Nordic | CO2 | 1000 | 1300000
NL | BE | Natural_gas | 700 | 5000000
NL | BE | Hydrogen | 1000 | 7000000
NL | BE | Electricity | 0 | 2875000
NL | BE | CO2 | 1000 | 1300000
NL | DE | Natural_gas | 700 | 5000000
NL | DE | Hydrogen | 1000 | 7000000
NL | DE | Electricity | 0 | 2875000
NL | DE | CO2 | 1000 | 1300000
FR | GB | Natural_gas | 700 | 5000000
FR | GB | Hydrogen | 1000 | 7000000
FR | GB | Electricity | 0 | 20700000
FR | GB | CO2 | 1000 | 1300000
FR | Ireland | Natural_gas | 700 | 5000000
FR | Ireland | Hydrogen | 1000 | 7000000
FR | Ireland | Electricity | 0 | 20700000
FR | Ireland | CO2 | 1000 | 1300000
FR | BE | Natural_gas | 700 | 5000000
FR | BE | Hydrogen | 1000 | 7000000
FR | BE | Electricity | 0 | 2875000
FR | BE | CO2 | 1000 | 1300000
FR | DE | Natural_gas | 700 | 5000000
FR | DE | Hydrogen | 1000 | 7000000
FR | DE | Electricity | 0 | 2875000
FR | DE | CO2 | 1000 | 1300000
FR | IT | Natural_gas | 700 | 5000000
FR | IT | Hydrogen | 1000 | 7000000
FR | IT | Electricity | 0 | 2875000
FR | IT | CO2 | 1000 | 1300000
FR | CentEurope | Natural_gas | 700 | 5000000
FR | CentEurope | Hydrogen | 1000 | 7000000
FR | CentEurope | Electricity | 0 | 2875000
FR | CentEurope | CO2 | 1000 | 1300000
FR | Iberia | Natural_gas | 700 | 5000000
FR | Iberia | Hydrogen | 1000 | 7000000
FR | Iberia | Electricity | 0 | 2875000
FR | Iberia | CO2 | 1000 | 1300000
IT | FR | Natural_gas | 700 | 5000000
IT | FR | Hydrogen | 1000 | 7000000
IT | FR | Electricity | 0 | 2875000
IT | FR | CO2 | 1000 | 1300000
IT | CentEurope | Natural_gas | 700 | 5000000
IT | CentEurope | Hydrogen | 1000 | 7000000
IT | CentEurope | Electricity | 0 | 2875000
IT | CentEurope | CO2 | 1000 | 1300000
IT | SEE | Natural_gas | 700 | 5000000
IT | SEE | Hydrogen | 1000 | 7000000
IT | SEE | Electricity | 0 | 2875000
IT | SEE | CO2 | 1000 | 1300000
IT | Iberia | Natural_gas | 700 | 5000000
IT | Iberia | Hydrogen | 1000 | 7000000
IT | Iberia | Electricity | 0 | 2875000
IT | Iberia | CO2 | 1000 | 1300000
Baltics | Nordic | Natural_gas | 700 | 5000000
Baltics | Nordic | Hydrogen | 1000 | 7000000
Baltics | Nordic | Electricity | 0 | 2875000
Baltics | Nordic | CO2 | 1000 | 1300000
Baltics | PL | Natural_gas | 700 | 5000000
Baltics | PL | Hydrogen | 1000 | 7000000
Baltics | PL | Electricity | 0 | 2875000
Baltics | PL | CO2 | 1000 | 1300000
PL | Nordic | Natural_gas | 700 | 5000000
PL | Nordic | Hydrogen | 1000 | 7000000
PL | Nordic | Electricity | 0 | 20700000
PL | Nordic | CO2 | 1000 | 1300000
PL | DE | Natural_gas | 700 | 5000000
PL | DE | Hydrogen | 1000 | 7000000
PL | DE | Electricity | 0 | 2875000
PL | DE | CO2 | 1000 | 1300000
PL | Baltics | Natural_gas | 700 | 5000000
PL | Baltics | Hydrogen | 1000 | 7000000
PL | Baltics | Electricity | 0 | 2875000
PL | Baltics | CO2 | 1000 | 1300000
PL | EastEurope | Natural_gas | 700 | 5000000
PL | EastEurope | Hydrogen | 1000 | 7000000
PL | EastEurope | Electricity | 0 | 2875000
PL | EastEurope | CO2 | 1000 | 1300000
EastEurope | DE | Natural_gas | 700 | 5000000
EastEurope | DE | Hydrogen | 1000 | 7000000
EastEurope | DE | Electricity | 0 | 2875000
EastEurope | DE | CO2 | 1000 | 1300000
EastEurope | PL | Natural_gas | 700 | 5000000
EastEurope | PL | Hydrogen | 1000 | 7000000
EastEurope | PL | Electricity | 0 | 2875000
EastEurope | PL | CO2 | 1000 | 1300000
EastEurope | CentEurope | Natural_gas | 700 | 5000000
EastEurope | CentEurope | Hydrogen | 1000 | 7000000
EastEurope | CentEurope | Electricity | 0 | 2875000
EastEurope | CentEurope | CO2 | 1000 | 1300000
EastEurope | SEE | Natural_gas | 700 | 5000000
EastEurope | SEE | Hydrogen | 1000 | 7000000
EastEurope | SEE | Electricity | 0 | 2875000
EastEurope | SEE | CO2 | 1000 | 1300000
CentEurope | DE | Natural_gas | 700 | 5000000
CentEurope | DE | Hydrogen | 1000 | 7000000
CentEurope | DE | Electricity | 0 | 2875000
CentEurope | DE | CO2 | 1000 | 1300000
CentEurope | FR | Natural_gas | 700 | 5000000
CentEurope | FR | Hydrogen | 1000 | 7000000
CentEurope | FR | Electricity | 0 | 2875000
CentEurope | FR | CO2 | 1000 | 1300000
CentEurope | IT | Natural_gas | 700 | 5000000
CentEurope | IT | Hydrogen | 1000 | 7000000
CentEurope | IT | Electricity | 0 | 2875000
CentEurope | IT | CO2 | 1000 | 1300000
CentEurope | EastEurope | Natural_gas | 700 | 5000000
CentEurope | EastEurope | Hydrogen | 1000 | 7000000
CentEurope | EastEurope | Electricity | 0 | 2875000
CentEurope | EastEurope | CO2 | 1000 | 1300000
CentEurope | SEE | Natural_gas | 700 | 5000000
CentEurope | SEE | Hydrogen | 1000 | 7000000
CentEurope | SEE | Electricity | 0 | 2875000
CentEurope | SEE | CO2 | 1000 | 1300000
SEE | IT | Natural_gas | 700 | 5000000
SEE | IT | Hydrogen | 1000 | 7000000
SEE | IT | Electricity | 0 | 2875000
SEE | IT | CO2 | 1000 | 1300000
SEE | EastEurope | Natural_gas | 700 | 5000000
SEE | EastEurope | Hydrogen | 1000 | 7000000
SEE | EastEurope | Electricity | 0 | 2875000
SEE | EastEurope | CO2 | 1000 | 1300000
SEE | CentEurope | Natural_gas | 700 | 5000000
SEE | CentEurope | Hydrogen | 1000 | 7000000
SEE | CentEurope | Electricity | 0 | 2875000
SEE | CentEurope | CO2 | 1000 | 1300000
Iberia | GB | Natural_gas | 700 | 5000000
Iberia | GB | Hydrogen | 1000 | 7000000
Iberia | GB | Electricity | 0 | 41400000
Iberia | GB | CO2 | 1000 | 1300000
Iberia | FR | Natural_gas | 700 | 5000000
Iberia | FR | Hydrogen | 1000 | 7000000
Iberia | FR | Electricity | 0 | 2875000
Iberia | FR | CO2 | 1000 | 1300000
Iberia | IT | Natural_gas | 700 | 5000000
Iberia | IT | Hydrogen | 1000 | 7000000
Iberia | IT | Electricity | 0 | 2875000
Iberia | IT | CO2 | 1000 | 1300000
North Africa | IT | Hydrogen | 1000 | 7000000
North Africa | IT | Electricity | 0 | 41400000
North Africa | IT | CO2 | 1000 | 1300000
North Africa | Iberia | Hydrogen | 1000 | 7000000
North Africa | Iberia | Electricity | 0 | 41400000
North Africa | Iberia | CO2 | 1000 | 1300000

## NationalNetwork_OPEX
| n | ii | NationalNetwork_VOM(n,ii), EUR/GWh | NationalNetwork_FOM(n,i), EUR/GW/yr
Natural_gas_transmission | GB | Natural_gas | 700 | 5000000
Hydrogen_transmission | GB | Hydrogen | 1000 | 7000000
Electricity_transmission | GB | Electricity | 0 | 0
CO2_transmission | GB | CO2 | 1000 | 1300000
Natural_gas_transmission | Ireland | Natural_gas | 700 | 5000000
Hydrogen_transmission | Ireland | Hydrogen | 1000 | 7000000
Electricity_transmission | Ireland | Electricity | 0 | 0
CO2_transmission | Ireland | CO2 | 1000 | 1300000
Natural_gas_transmission | Nordic | Natural_gas | 700 | 5000000
Hydrogen_transmission | Nordic | Hydrogen | 1000 | 7000000
Electricity_transmission | Nordic | Electricity | 0 | 0
CO2_transmission | Nordic | CO2 | 1000 | 1300000
Natural_gas_transmission | BE | Natural_gas | 700 | 5000000
Hydrogen_transmission | BE | Hydrogen | 1000 | 7000000
Electricity_transmission | BE | Electricity | 0 | 0
CO2_transmission | BE | CO2 | 1000 | 1300000
Natural_gas_transmission | DE | Natural_gas | 700 | 5000000
Hydrogen_transmission | DE | Hydrogen | 1000 | 7000000
Electricity_transmission | DE | Electricity | 0 | 0
CO2_transmission | DE | CO2 | 1000 | 1300000
Natural_gas_transmission | NL | Natural_gas | 700 | 5000000
Hydrogen_transmission | NL | Hydrogen | 1000 | 7000000
Electricity_transmission | NL | Electricity | 0 | 0
CO2_transmission | NL | CO2 | 1000 | 1300000
Natural_gas_transmission | FR | Natural_gas | 700 | 5000000
Hydrogen_transmission | FR | Hydrogen | 1000 | 7000000
Electricity_transmission | FR | Electricity | 0 | 0
CO2_transmission | FR | CO2 | 1000 | 1300000
Natural_gas_transmission | IT | Natural_gas | 700 | 5000000
Hydrogen_transmission | IT | Hydrogen | 1000 | 7000000
Electricity_transmission | IT | Electricity | 0 | 0
CO2_transmission | IT | CO2 | 1000 | 1300000
Natural_gas_transmission | Baltics | Natural_gas | 700 | 5000000
Hydrogen_transmission | Baltics | Hydrogen | 1000 | 7000000
Electricity_transmission | Baltics | Electricity | 0 | 0
CO2_transmission | Baltics | CO2 | 1000 | 1300000
Natural_gas_transmission | PL | Natural_gas | 700 | 5000000
Hydrogen_transmission | PL | Hydrogen | 1000 | 7000000
Electricity_transmission | PL | Electricity | 0 | 0
CO2_transmission | PL | CO2 | 1000 | 1300000
Natural_gas_transmission | EastEurope | Natural_gas | 700 | 5000000
Hydrogen_transmission | EastEurope | Hydrogen | 1000 | 7000000
Electricity_transmission | EastEurope | Electricity | 0 | 0
CO2_transmission | EastEurope | CO2 | 1000 | 1300000
Natural_gas_transmission | CentEurope | Natural_gas | 700 | 5000000
Hydrogen_transmission | CentEurope | Hydrogen | 1000 | 7000000
Electricity_transmission | CentEurope | Electricity | 0 | 0
CO2_transmission | CentEurope | CO2 | 1000 | 1300000
Natural_gas_transmission | SEE | Natural_gas | 700 | 5000000
Hydrogen_transmission | SEE | Hydrogen | 1000 | 7000000
Electricity_transmission | SEE | Electricity | 0 | 0
CO2_transmission | SEE | CO2 | 1000 | 1300000
Natural_gas_transmission | Iberia | Natural_gas | 700 | 5000000
Hydrogen_transmission | Iberia | Hydrogen | 1000 | 7000000
Electricity_transmission | Iberia | Electricity | 0 | 0
CO2_transmission | Iberia | CO2 | 1000 | 1300000
Hydrogen_transmission | North Africa | Hydrogen | 1000 | 7000000
Electricity_transmission | North Africa | Electricity | 0 | 0
CO2_transmission | North Africa | CO2 | 1000 | 1300000
Natural_gas_distribution | GB_Buildings | Natural_gas | 3200 | 22000000
Hydrogen_distribution | GB_Buildings | Hydrogen | 4100 | 29000000
Electricity_distribution | GB_Buildings | Electricity | 0 | 0
Natural_gas_distribution | Ireland_Buildings | Natural_gas | 3200 | 22000000
Hydrogen_distribution | Ireland_Buildings | Hydrogen | 4100 | 29000000
Electricity_distribution | Ireland_Buildings | Electricity | 0 | 0
Natural_gas_distribution | Nordic_Buildings | Natural_gas | 3200 | 22000000
Hydrogen_distribution | Nordic_Buildings | Hydrogen | 4100 | 29000000
Electricity_distribution | Nordic_Buildings | Electricity | 0 | 0
Natural_gas_distribution | BE_Buildings | Natural_gas | 3200 | 22000000
Hydrogen_distribution | BE_Buildings | Hydrogen | 4100 | 29000000
Electricity_distribution | BE_Buildings | Electricity | 0 | 0
Natural_gas_distribution | DE_Buildings | Natural_gas | 3200 | 22000000
Hydrogen_distribution | DE_Buildings | Hydrogen | 4100 | 29000000
Electricity_distribution | DE_Buildings | Electricity | 0 | 0
Natural_gas_distribution | NL_Buildings | Natural_gas | 3200 | 22000000
Hydrogen_distribution | NL_Buildings | Hydrogen | 4100 | 29000000
Electricity_distribution | NL_Buildings | Electricity | 0 | 0
Natural_gas_distribution | FR_Buildings | Natural_gas | 3200 | 22000000
Hydrogen_distribution | FR_Buildings | Hydrogen | 4100 | 29000000
Electricity_distribution | FR_Buildings | Electricity | 0 | 0
Natural_gas_distribution | IT_Buildings | Natural_gas | 3200 | 22000000
Hydrogen_distribution | IT_Buildings | Hydrogen | 4100 | 29000000
Electricity_distribution | IT_Buildings | Electricity | 0 | 0
Natural_gas_distribution | Baltics_Buildings | Natural_gas | 3200 | 22000000
Hydrogen_distribution | Baltics_Buildings | Hydrogen | 4100 | 29000000
Electricity_distribution | Baltics_Buildings | Electricity | 0 | 0
Natural_gas_distribution | PL_Buildings | Natural_gas | 3200 | 22000000
Hydrogen_distribution | PL_Buildings | Hydrogen | 4100 | 29000000
Electricity_distribution | PL_Buildings | Electricity | 0 | 0
Natural_gas_distribution | EastEurope_Buildings | Natural_gas | 3200 | 22000000
Hydrogen_distribution | EastEurope_Buildings | Hydrogen | 4100 | 29000000
Electricity_distribution | EastEurope_Buildings | Electricity | 0 | 0
Natural_gas_distribution | CentEurope_Buildings | Natural_gas | 3200 | 22000000
Hydrogen_distribution | CentEurope_Buildings | Hydrogen | 4100 | 29000000
Electricity_distribution | CentEurope_Buildings | Electricity | 0 | 0
Natural_gas_distribution | SEE_Buildings | Natural_gas | 3200 | 22000000
Hydrogen_distribution | SEE_Buildings | Hydrogen | 4100 | 29000000
Electricity_distribution | SEE_Buildings | Electricity | 0 | 0
Natural_gas_distribution | Iberia_Buildings | Natural_gas | 3200 | 22000000
Hydrogen_distribution | Iberia_Buildings | Hydrogen | 4100 | 29000000
Electricity_distribution | Iberia_Buildings | Electricity | 0 | 0
Natural_gas_mix | GB_Industry | Natural_gas | 1950 | 13500000
Hydrogen_mix | GB_Industry | Hydrogen | 2550 | 18000000
Electricity_mix | GB_Industry | Electricity | 0 | 0
Natural_gas_mix | Ireland_Industry | Natural_gas | 1950 | 13500000
Hydrogen_mix | Ireland_Industry | Hydrogen | 2550 | 18000000
Electricity_mix | Ireland_Industry | Electricity | 0 | 0
Natural_gas_mix | Nordic_Industry | Natural_gas | 1950 | 13500000
Hydrogen_mix | Nordic_Industry | Hydrogen | 2550 | 18000000
Electricity_mix | Nordic_Industry | Electricity | 0 | 0
Natural_gas_mix | BE_Industry | Natural_gas | 1950 | 13500000
Hydrogen_mix | BE_Industry | Hydrogen | 2550 | 18000000
Electricity_mix | BE_Industry | Electricity | 0 | 0
Natural_gas_mix | DE_Industry | Natural_gas | 1950 | 13500000
Hydrogen_mix | DE_Industry | Hydrogen | 2550 | 18000000
Electricity_mix | DE_Industry | Electricity | 0 | 0
Natural_gas_mix | NL_Industry | Natural_gas | 1950 | 13500000
Hydrogen_mix | NL_Industry | Hydrogen | 2550 | 18000000
Electricity_mix | NL_Industry | Electricity | 0 | 0
Natural_gas_mix | FR_Industry | Natural_gas | 1950 | 13500000
Hydrogen_mix | FR_Industry | Hydrogen | 2550 | 18000000
Electricity_mix | FR_Industry | Electricity | 0 | 0
Natural_gas_mix | IT_Industry | Natural_gas | 1950 | 13500000
Hydrogen_mix | IT_Industry | Hydrogen | 2550 | 18000000
Electricity_mix | IT_Industry | Electricity | 0 | 0
Natural_gas_mix | Baltics_Industry | Natural_gas | 1950 | 13500000
Hydrogen_mix | Baltics_Industry | Hydrogen | 2550 | 18000000
Electricity_mix | Baltics_Industry | Electricity | 0 | 0
Natural_gas_mix | PL_Industry | Natural_gas | 1950 | 13500000
Hydrogen_mix | PL_Industry | Hydrogen | 2550 | 18000000
Electricity_mix | PL_Industry | Electricity | 0 | 0
Natural_gas_mix | EastEurope_Industry | Natural_gas | 1950 | 13500000
Hydrogen_mix | EastEurope_Industry | Hydrogen | 2550 | 18000000
Electricity_mix | EastEurope_Industry | Electricity | 0 | 0
Natural_gas_mix | CentEurope_Industry | Natural_gas | 1950 | 13500000
Hydrogen_mix | CentEurope_Industry | Hydrogen | 2550 | 18000000
Electricity_mix | CentEurope_Industry | Electricity | 0 | 0
Natural_gas_mix | SEE_Industry | Natural_gas | 1950 | 13500000
Hydrogen_mix | SEE_Industry | Hydrogen | 2550 | 18000000
Electricity_mix | SEE_Industry | Electricity | 0 | 0
Natural_gas_mix | Iberia_Industry | Natural_gas | 1950 | 13500000
Hydrogen_mix | Iberia_Industry | Hydrogen | 2550 | 18000000
Electricity_mix | Iberia_Industry | Electricity | 0 | 0
Natural_gas_distribution | Baltics_Trans_Cars | Natural_gas | 3200 | 22000000
Hydrogen_distribution | Baltics_Trans_Cars | Hydrogen | 4100 | 29000000
Electricity_distribution | Baltics_Trans_Cars | Electricity | 0 | 0
Natural_gas_distribution | BE_Trans_Cars | Natural_gas | 3200 | 22000000
Hydrogen_distribution | BE_Trans_Cars | Hydrogen | 4100 | 29000000
Electricity_distribution | BE_Trans_Cars | Electricity | 0 | 0
Natural_gas_distribution | CentEurope_Trans_Cars | Natural_gas | 3200 | 22000000
Hydrogen_distribution | CentEurope_Trans_Cars | Hydrogen | 4100 | 29000000
Electricity_distribution | CentEurope_Trans_Cars | Electricity | 0 | 0
Natural_gas_distribution | DE_Trans_Cars | Natural_gas | 3200 | 22000000
Hydrogen_distribution | DE_Trans_Cars | Hydrogen | 4100 | 29000000
Electricity_distribution | DE_Trans_Cars | Electricity | 0 | 0
Natural_gas_distribution | EastEurope_Trans_Cars | Natural_gas | 3200 | 22000000
Hydrogen_distribution | EastEurope_Trans_Cars | Hydrogen | 4100 | 29000000
Electricity_distribution | EastEurope_Trans_Cars | Electricity | 0 | 0
Natural_gas_distribution | FR_Trans_Cars | Natural_gas | 3200 | 22000000
Hydrogen_distribution | FR_Trans_Cars | Hydrogen | 4100 | 29000000
Electricity_distribution | FR_Trans_Cars | Electricity | 0 | 0
Natural_gas_distribution | GB_Trans_Cars | Natural_gas | 3200 | 22000000
Hydrogen_distribution | GB_Trans_Cars | Hydrogen | 4100 | 29000000
Electricity_distribution | GB_Trans_Cars | Electricity | 0 | 0
Natural_gas_distribution | Iberia_Trans_Cars | Natural_gas | 3200 | 22000000
Hydrogen_distribution | Iberia_Trans_Cars | Hydrogen | 4100 | 29000000
Electricity_distribution | Iberia_Trans_Cars | Electricity | 0 | 0
Natural_gas_distribution | Ireland_Trans_Cars | Natural_gas | 3200 | 22000000
Hydrogen_distribution | Ireland_Trans_Cars | Hydrogen | 4100 | 29000000
Electricity_distribution | Ireland_Trans_Cars | Electricity | 0 | 0
Natural_gas_distribution | IT_Trans_Cars | Natural_gas | 3200 | 22000000
Hydrogen_distribution | IT_Trans_Cars | Hydrogen | 4100 | 29000000
Electricity_distribution | IT_Trans_Cars | Electricity | 0 | 0
Natural_gas_distribution | NL_Trans_Cars | Natural_gas | 3200 | 22000000
Hydrogen_distribution | NL_Trans_Cars | Hydrogen | 4100 | 29000000
Electricity_distribution | NL_Trans_Cars | Electricity | 0 | 0
Natural_gas_distribution | Nordic_Trans_Cars | Natural_gas | 3200 | 22000000
Hydrogen_distribution | Nordic_Trans_Cars | Hydrogen | 4100 | 29000000
Electricity_distribution | Nordic_Trans_Cars | Electricity | 0 | 0
Natural_gas_distribution | PL_Trans_Cars | Natural_gas | 3200 | 22000000
Hydrogen_distribution | PL_Trans_Cars | Hydrogen | 4100 | 29000000
Electricity_distribution | PL_Trans_Cars | Electricity | 0 | 0
Natural_gas_distribution | SEE_Trans_Cars | Natural_gas | 3200 | 22000000
Hydrogen_distribution | SEE_Trans_Cars | Hydrogen | 4100 | 29000000
Electricity_distribution | SEE_Trans_Cars | Electricity | 0 | 0
Natural_gas_distribution | Baltics_Trans_Public | Natural_gas | 700 | 5000000
Hydrogen_distribution | Baltics_Trans_Public | Hydrogen | 1000 | 7000000
Electricity_distribution | Baltics_Trans_Public | Electricity | 0 | 0
Natural_gas_distribution | BE_Trans_Public | Natural_gas | 700 | 5000000
Hydrogen_distribution | BE_Trans_Public | Hydrogen | 1000 | 7000000
Electricity_distribution | BE_Trans_Public | Electricity | 0 | 0
Natural_gas_distribution | CentEurope_Trans_Public | Natural_gas | 700 | 5000000
Hydrogen_distribution | CentEurope_Trans_Public | Hydrogen | 1000 | 7000000
Electricity_distribution | CentEurope_Trans_Public | Electricity | 0 | 0
Natural_gas_distribution | DE_Trans_Public | Natural_gas | 700 | 5000000
Hydrogen_distribution | DE_Trans_Public | Hydrogen | 1000 | 7000000
Electricity_distribution | DE_Trans_Public | Electricity | 0 | 0
Natural_gas_distribution | EastEurope_Trans_Public | Natural_gas | 700 | 5000000
Hydrogen_distribution | EastEurope_Trans_Public | Hydrogen | 1000 | 7000000
Electricity_distribution | EastEurope_Trans_Public | Electricity | 0 | 0
Natural_gas_distribution | FR_Trans_Public | Natural_gas | 700 | 5000000
Hydrogen_distribution | FR_Trans_Public | Hydrogen | 1000 | 7000000
Electricity_distribution | FR_Trans_Public | Electricity | 0 | 0
Natural_gas_distribution | GB_Trans_Public | Natural_gas | 700 | 5000000
Hydrogen_distribution | GB_Trans_Public | Hydrogen | 1000 | 7000000
Electricity_distribution | GB_Trans_Public | Electricity | 0 | 0
Natural_gas_distribution | Iberia_Trans_Public | Natural_gas | 700 | 5000000
Hydrogen_distribution | Iberia_Trans_Public | Hydrogen | 1000 | 7000000
Electricity_distribution | Iberia_Trans_Public | Electricity | 0 | 0
Natural_gas_distribution | Ireland_Trans_Public | Natural_gas | 700 | 5000000
Hydrogen_distribution | Ireland_Trans_Public | Hydrogen | 1000 | 7000000
Electricity_distribution | Ireland_Trans_Public | Electricity | 0 | 0
Natural_gas_distribution | IT_Trans_Public | Natural_gas | 700 | 5000000
Hydrogen_distribution | IT_Trans_Public | Hydrogen | 1000 | 7000000
Electricity_distribution | IT_Trans_Public | Electricity | 0 | 0
Natural_gas_distribution | NL_Trans_Public | Natural_gas | 700 | 5000000
Hydrogen_distribution | NL_Trans_Public | Hydrogen | 1000 | 7000000
Electricity_distribution | NL_Trans_Public | Electricity | 0 | 0
Natural_gas_distribution | Nordic_Trans_Public | Natural_gas | 700 | 5000000
Hydrogen_distribution | Nordic_Trans_Public | Hydrogen | 1000 | 7000000
Electricity_distribution | Nordic_Trans_Public | Electricity | 0 | 0
Natural_gas_distribution | PL_Trans_Public | Natural_gas | 700 | 5000000
Hydrogen_distribution | PL_Trans_Public | Hydrogen | 1000 | 7000000
Electricity_distribution | PL_Trans_Public | Electricity | 0 | 0
Natural_gas_distribution | SEE_Trans_Public | Natural_gas | 700 | 5000000
Hydrogen_distribution | SEE_Trans_Public | Hydrogen | 1000 | 7000000
Electricity_distribution | SEE_Trans_Public | Electricity | 0 | 0
Natural_gas_distribution | Baltics_Trans_HGV | Natural_gas | 700 | 5000000
Hydrogen_distribution | Baltics_Trans_HGV | Hydrogen | 1000 | 7000000
Electricity_distribution | Baltics_Trans_HGV | Electricity | 0 | 0
Natural_gas_distribution | BE_Trans_HGV | Natural_gas | 700 | 5000000
Hydrogen_distribution | BE_Trans_HGV | Hydrogen | 1000 | 7000000
Electricity_distribution | BE_Trans_HGV | Electricity | 0 | 0
Natural_gas_distribution | CentEurope_Trans_HGV | Natural_gas | 700 | 5000000
Hydrogen_distribution | CentEurope_Trans_HGV | Hydrogen | 1000 | 7000000
Electricity_distribution | CentEurope_Trans_HGV | Electricity | 0 | 0
Natural_gas_distribution | DE_Trans_HGV | Natural_gas | 700 | 5000000
Hydrogen_distribution | DE_Trans_HGV | Hydrogen | 1000 | 7000000
Electricity_distribution | DE_Trans_HGV | Electricity | 0 | 0
Natural_gas_distribution | EastEurope_Trans_HGV | Natural_gas | 700 | 5000000
Hydrogen_distribution | EastEurope_Trans_HGV | Hydrogen | 1000 | 7000000
Electricity_distribution | EastEurope_Trans_HGV | Electricity | 0 | 0
Natural_gas_distribution | FR_Trans_HGV | Natural_gas | 700 | 5000000
Hydrogen_distribution | FR_Trans_HGV | Hydrogen | 1000 | 7000000
Electricity_distribution | FR_Trans_HGV | Electricity | 0 | 0
Natural_gas_distribution | GB_Trans_HGV | Natural_gas | 700 | 5000000
Hydrogen_distribution | GB_Trans_HGV | Hydrogen | 1000 | 7000000
Electricity_distribution | GB_Trans_HGV | Electricity | 0 | 0
Natural_gas_distribution | Iberia_Trans_HGV | Natural_gas | 700 | 5000000
Hydrogen_distribution | Iberia_Trans_HGV | Hydrogen | 1000 | 7000000
Electricity_distribution | Iberia_Trans_HGV | Electricity | 0 | 0
Natural_gas_distribution | Ireland_Trans_HGV | Natural_gas | 700 | 5000000
Hydrogen_distribution | Ireland_Trans_HGV | Hydrogen | 1000 | 7000000
Electricity_distribution | Ireland_Trans_HGV | Electricity | 0 | 0
Natural_gas_distribution | IT_Trans_HGV | Natural_gas | 700 | 5000000
Hydrogen_distribution | IT_Trans_HGV | Hydrogen | 1000 | 7000000
Electricity_distribution | IT_Trans_HGV | Electricity | 0 | 0
Natural_gas_distribution | NL_Trans_HGV | Natural_gas | 700 | 5000000
Hydrogen_distribution | NL_Trans_HGV | Hydrogen | 1000 | 7000000
Electricity_distribution | NL_Trans_HGV | Electricity | 0 | 0
Natural_gas_distribution | Nordic_Trans_HGV | Natural_gas | 700 | 5000000
Hydrogen_distribution | Nordic_Trans_HGV | Hydrogen | 1000 | 7000000
Electricity_distribution | Nordic_Trans_HGV | Electricity | 0 | 0
Natural_gas_distribution | PL_Trans_HGV | Natural_gas | 700 | 5000000
Hydrogen_distribution | PL_Trans_HGV | Hydrogen | 1000 | 7000000
Electricity_distribution | PL_Trans_HGV | Electricity | 0 | 0
Natural_gas_distribution | SEE_Trans_HGV | Natural_gas | 700 | 5000000
Hydrogen_distribution | SEE_Trans_HGV | Hydrogen | 1000 | 7000000
Electricity_distribution | SEE_Trans_HGV | Electricity | 0 | 0

## CommodityCost
Cost, EUR/GWh-> | Coal_bit | Coal_lignite | Biomass | Natural_gas | Diesel | Gasoline | Biomethane | Uranium
GB | 9000 | 8100 | 29388.4781 | 39700 |  |  | 71000 | 3588
Ireland | 9000 | 8100 | 26987.7292 | 39700 |  |  | 65200 | 3588
Nordic | 9000 | 8100 | 24679.8102 | 39700 |  |  | 59624.2691 | 3588
BE | 9000 | 8100 | 28189.9974 | 39700 |  |  | 68104.5752 | 3588
DE | 9000 | 8100 | 29554.047 | 39700 |  |  | 71400 | 3588
NL | 9000 | 8100 | 28022.5348 | 39700 |  |  | 67700 | 3588
FR | 9000 | 8100 | 30009.3614 | 39700 |  |  | 72500 | 3588
IT | 9000 | 8100 | 28063.927 | 39700 |  |  | 67800 | 3588
Baltics | 9000 | 8100 | 28294.0248 | 39700 |  |  | 68355.8962 | 3588
PL | 9000 | 8100 | 30464.6759 | 39700 |  |  | 73600 | 3588
EastEurope | 9000 | 8100 | 30870.7238 | 39700 |  |  | 74580.9762 | 3588
CentEurope | 9000 | 8100 | 26654.1302 | 39700 |  |  | 64394.0541 | 3588
SEE | 9000 | 8100 | 31048.0162 | 39700 |  |  | 75009.2993 | 3588
Iberia | 9000 | 8100 | 28888.3006 | 39700 |  |  | 69791.6147 | 3588
Baltics_Trans_Cars |  |  |  |  | 58333.3333 | 52500
BE_Trans_Cars |  |  |  |  | 58333.3333 | 52500
CentEurope_Trans_Cars |  |  |  |  | 58333.3333 | 52500
DE_Trans_Cars |  |  |  |  | 58333.3333 | 52500
EastEurope_Trans_Cars |  |  |  |  | 58333.3333 | 52500
FR_Trans_Cars |  |  |  |  | 58333.3333 | 52500
GB_Trans_Cars |  |  |  |  | 58333.3333 | 52500
Iberia_Trans_Cars |  |  |  |  | 58333.3333 | 52500
Ireland_Trans_Cars |  |  |  |  | 58333.3333 | 52500
IT_Trans_Cars |  |  |  |  | 58333.3333 | 52500
NL_Trans_Cars |  |  |  |  | 58333.3333 | 52500
Nordic_Trans_Cars |  |  |  |  | 58333.3333 | 52500
PL_Trans_Cars |  |  |  |  | 58333.3333 | 52500
SEE_Trans_Cars |  |  |  |  | 58333.3333 | 52500
Baltics_Trans_Public |  |  |  |  | 58333.3333 | 52500
BE_Trans_Public |  |  |  |  | 58333.3333 | 52500
CentEurope_Trans_Public |  |  |  |  | 58333.3333 | 52500
DE_Trans_Public |  |  |  |  | 58333.3333 | 52500
EastEurope_Trans_Public |  |  |  |  | 58333.3333 | 52500
FR_Trans_Public |  |  |  |  | 58333.3333 | 52500
GB_Trans_Public |  |  |  |  | 58333.3333 | 52500
Iberia_Trans_Public |  |  |  |  | 58333.3333 | 52500
Ireland_Trans_Public |  |  |  |  | 58333.3333 | 52500
IT_Trans_Public |  |  |  |  | 58333.3333 | 52500
NL_Trans_Public |  |  |  |  | 58333.3333 | 52500
Nordic_Trans_Public |  |  |  |  | 58333.3333 | 52500
PL_Trans_Public |  |  |  |  | 58333.3333 | 52500
SEE_Trans_Public |  |  |  |  | 58333.3333 | 52500
Baltics_Trans_HGV |  |  |  |  | 58333.3333 | 52500
BE_Trans_HGV |  |  |  |  | 58333.3333 | 52500
CentEurope_Trans_HGV |  |  |  |  | 58333.3333 | 52500
DE_Trans_HGV |  |  |  |  | 58333.3333 | 52500
EastEurope_Trans_HGV |  |  |  |  | 58333.3333 | 52500
FR_Trans_HGV |  |  |  |  | 58333.3333 | 52500
GB_Trans_HGV |  |  |  |  | 58333.3333 | 52500
Iberia_Trans_HGV |  |  |  |  | 58333.3333 | 52500
Ireland_Trans_HGV |  |  |  |  | 58333.3333 | 52500
IT_Trans_HGV |  |  |  |  | 58333.3333 | 52500
NL_Trans_HGV |  |  |  |  | 58333.3333 | 52500
Nordic_Trans_HGV |  |  |  |  | 58333.3333 | 52500
PL_Trans_HGV |  |  |  |  | 58333.3333 | 52500
SEE_Trans_HGV |  |  |  |  | 58333.3333 | 52500

## VOLL
i | n | VOLL(i,n), EUR/GWh
Electricity | GB_Buildings | 100000000
Electricity | Ireland_Buildings | 100000000
Electricity | Nordic_Buildings | 100000000
Electricity | BE_Buildings | 100000000
Electricity | DE_Buildings | 100000000
Electricity | NL_Buildings | 100000000
Electricity | FR_Buildings | 100000000
Electricity | IT_Buildings | 100000000
Electricity | Baltics_Buildings | 100000000
Electricity | PL_Buildings | 100000000
Electricity | EastEurope_Buildings | 100000000
Electricity | CentEurope_Buildings | 100000000
Electricity | SEE_Buildings | 100000000
Electricity | Iberia_Buildings | 100000000
LowTempHeatCool | GB_Buildings | 100000000
LowTempHeatCool | Ireland_Buildings | 100000000
LowTempHeatCool | Nordic_Buildings | 100000000
LowTempHeatCool | BE_Buildings | 100000000
LowTempHeatCool | DE_Buildings | 100000000
LowTempHeatCool | NL_Buildings | 100000000
LowTempHeatCool | FR_Buildings | 100000000
LowTempHeatCool | IT_Buildings | 100000000
LowTempHeatCool | Baltics_Buildings | 100000000
LowTempHeatCool | PL_Buildings | 100000000
LowTempHeatCool | EastEurope_Buildings | 100000000
LowTempHeatCool | CentEurope_Buildings | 100000000
LowTempHeatCool | SEE_Buildings | 100000000
LowTempHeatCool | Iberia_Buildings | 100000000
TransportUsefulEnergy | Baltics_Trans_Cars | 100000000
TransportUsefulEnergy | BE_Trans_Cars | 100000000
TransportUsefulEnergy | CentEurope_Trans_Cars | 100000000
TransportUsefulEnergy | DE_Trans_Cars | 100000000
TransportUsefulEnergy | EastEurope_Trans_Cars | 100000000
TransportUsefulEnergy | FR_Trans_Cars | 100000000
TransportUsefulEnergy | GB_Trans_Cars | 100000000
TransportUsefulEnergy | Iberia_Trans_Cars | 100000000
TransportUsefulEnergy | Ireland_Trans_Cars | 100000000
TransportUsefulEnergy | IT_Trans_Cars | 100000000
TransportUsefulEnergy | NL_Trans_Cars | 100000000
TransportUsefulEnergy | Nordic_Trans_Cars | 100000000
TransportUsefulEnergy | PL_Trans_Cars | 100000000
TransportUsefulEnergy | SEE_Trans_Cars | 100000000
TransportUsefulEnergy | Baltics_Trans_Public | 100000000
TransportUsefulEnergy | BE_Trans_Public | 100000000
TransportUsefulEnergy | CentEurope_Trans_Public | 100000000
TransportUsefulEnergy | DE_Trans_Public | 100000000
TransportUsefulEnergy | EastEurope_Trans_Public | 100000000
TransportUsefulEnergy | FR_Trans_Public | 100000000
TransportUsefulEnergy | GB_Trans_Public | 100000000
TransportUsefulEnergy | Iberia_Trans_Public | 100000000
TransportUsefulEnergy | Ireland_Trans_Public | 100000000
TransportUsefulEnergy | IT_Trans_Public | 100000000
TransportUsefulEnergy | NL_Trans_Public | 100000000
TransportUsefulEnergy | Nordic_Trans_Public | 100000000
TransportUsefulEnergy | PL_Trans_Public | 100000000
TransportUsefulEnergy | SEE_Trans_Public | 100000000
TransportUsefulEnergy | Baltics_Trans_HGV | 100000000
TransportUsefulEnergy | BE_Trans_HGV | 100000000
TransportUsefulEnergy | CentEurope_Trans_HGV | 100000000
TransportUsefulEnergy | DE_Trans_HGV | 100000000
TransportUsefulEnergy | EastEurope_Trans_HGV | 100000000
TransportUsefulEnergy | FR_Trans_HGV | 100000000
TransportUsefulEnergy | GB_Trans_HGV | 100000000
TransportUsefulEnergy | Iberia_Trans_HGV | 100000000
TransportUsefulEnergy | Ireland_Trans_HGV | 100000000
TransportUsefulEnergy | IT_Trans_HGV | 100000000
TransportUsefulEnergy | NL_Trans_HGV | 100000000
TransportUsefulEnergy | Nordic_Trans_HGV | 100000000
TransportUsefulEnergy | PL_Trans_HGV | 100000000
TransportUsefulEnergy | SEE_Trans_HGV | 100000000

## VRECurtailCost
j | n | VRECurtailCost(j,i,n), EUR/GWh
Wind_Onshore | GB | 100000
Wind_Onshore | Ireland | 100000
Wind_Onshore | Nordic | 100000
Wind_Onshore | BE | 100000
Wind_Onshore | DE | 100000
Wind_Onshore | NL | 100000
Wind_Onshore | FR | 100000
Wind_Onshore | IT | 100000
Wind_Onshore | Baltics | 100000
Wind_Onshore | PL | 100000
Wind_Onshore | EastEurope | 100000
Wind_Onshore | CentEurope | 100000
Wind_Onshore | SEE | 100000
Wind_Onshore | Iberia | 100000
Wind_Offshore | GB | 100000
Wind_Offshore | Nordic | 100000
Wind_Offshore | BE | 100000
Wind_Offshore | DE | 100000
Wind_Offshore | NL | 100000
Wind_Offshore | FR | 100000
Wind_Offshore | IT | 100000
Wind_Offshore | Baltics | 100000
Wind_Offshore | PL | 100000
Wind_Offshore | SEE | 100000
Wind_Offshore | Iberia | 100000
Utility_SolarPV | GB | 100000
Utility_SolarPV | Ireland | 100000
Utility_SolarPV | Nordic | 100000
Utility_SolarPV | BE | 100000
Utility_SolarPV | DE | 100000
Utility_SolarPV | NL | 100000
Utility_SolarPV | FR | 100000
Utility_SolarPV | IT | 100000
Utility_SolarPV | Baltics | 100000
Utility_SolarPV | PL | 100000
Utility_SolarPV | EastEurope | 100000
Utility_SolarPV | CentEurope | 100000
Utility_SolarPV | SEE | 100000
Utility_SolarPV | Iberia | 100000
Utility_SolarPV | North Africa | 100000
Utility_SolarPV | GB_Buildings | 100000
Utility_SolarPV | Ireland_Buildings | 100000
Utility_SolarPV | Nordic_Buildings | 100000
Utility_SolarPV | BE_Buildings | 100000
Utility_SolarPV | DE_Buildings | 100000
Utility_SolarPV | NL_Buildings | 100000
Utility_SolarPV | FR_Buildings | 100000
Utility_SolarPV | IT_Buildings | 100000
Utility_SolarPV | Baltics_Buildings | 100000
Utility_SolarPV | PL_Buildings | 100000
Utility_SolarPV | EastEurope_Buildings | 100000
Utility_SolarPV | CentEurope_Buildings | 100000
Utility_SolarPV | SEE_Buildings | 100000
Utility_SolarPV | Iberia_Buildings | 100000
Residential_SolarPV | GB | 100000
Residential_SolarPV | Ireland | 100000
Residential_SolarPV | Nordic | 100000
Residential_SolarPV | BE | 100000
Residential_SolarPV | DE | 100000
Residential_SolarPV | NL | 100000
Residential_SolarPV | FR | 100000
Residential_SolarPV | IT | 100000
Residential_SolarPV | Baltics | 100000
Residential_SolarPV | PL | 100000
Residential_SolarPV | EastEurope | 100000
Residential_SolarPV | CentEurope | 100000
Residential_SolarPV | SEE | 100000
Residential_SolarPV | Iberia | 100000
Residential_SolarPV | North Africa | 100000
Residential_SolarPV | GB_Buildings | 100000
Residential_SolarPV | Ireland_Buildings | 100000
Residential_SolarPV | Nordic_Buildings | 100000
Residential_SolarPV | BE_Buildings | 100000
Residential_SolarPV | DE_Buildings | 100000
Residential_SolarPV | NL_Buildings | 100000
Residential_SolarPV | FR_Buildings | 100000
Residential_SolarPV | IT_Buildings | 100000
Residential_SolarPV | Baltics_Buildings | 100000
Residential_SolarPV | PL_Buildings | 100000
Residential_SolarPV | EastEurope_Buildings | 100000
Residential_SolarPV | CentEurope_Buildings | 100000
Residential_SolarPV | SEE_Buildings | 100000
Residential_SolarPV | Iberia_Buildings | 100000

## CBFCapex
CrossBorderCapex(n,nn,i,y), EUR/GW |  |  | 2050
GB | Ireland | Natural_gas | 126000000
GB | Ireland | Hydrogen | 166000000
GB | Ireland | Electricity | 414000000
GB | Ireland | CO2 | 23000000
GB | Nordic | Natural_gas | 126000000
GB | Nordic | Hydrogen | 166000000
GB | Nordic | Electricity | 828000000
GB | Nordic | CO2 | 23000000
GB | BE | Natural_gas | 126000000
GB | BE | Hydrogen | 166000000
GB | BE | Electricity | 414000000
GB | BE | CO2 | 23000000
GB | DE | Natural_gas | 126000000
GB | DE | Hydrogen | 166000000
GB | DE | Electricity | 414000000
GB | DE | CO2 | 23000000
GB | NL | Natural_gas | 126000000
GB | NL | Hydrogen | 166000000
GB | NL | Electricity | 414000000
GB | NL | CO2 | 23000000
GB | FR | Natural_gas | 126000000
GB | FR | Hydrogen | 166000000
GB | FR | Electricity | 414000000
GB | FR | CO2 | 23000000
GB | Iberia | Natural_gas | 126000000
GB | Iberia | Hydrogen | 166000000
GB | Iberia | Electricity | 828000000
GB | Iberia | CO2 | 23000000
Ireland | GB | Natural_gas | 126000000
Ireland | GB | Hydrogen | 166000000
Ireland | GB | Electricity | 414000000
Ireland | GB | CO2 | 23000000
Ireland | FR | Natural_gas | 126000000
Ireland | FR | Hydrogen | 166000000
Ireland | FR | Electricity | 414000000
Ireland | FR | CO2 | 23000000
Nordic | GB | Natural_gas | 126000000
Nordic | GB | Hydrogen | 166000000
Nordic | GB | Electricity | 828000000
Nordic | GB | CO2 | 23000000
Nordic | BE | Natural_gas | 126000000
Nordic | BE | Hydrogen | 166000000
Nordic | BE | Electricity | 828000000
Nordic | BE | CO2 | 23000000
Nordic | DE | Natural_gas | 126000000
Nordic | DE | Hydrogen | 166000000
Nordic | DE | Electricity | 828000000
Nordic | DE | CO2 | 23000000
Nordic | NL | Natural_gas | 126000000
Nordic | NL | Hydrogen | 166000000
Nordic | NL | Electricity | 828000000
Nordic | NL | CO2 | 23000000
Nordic | Baltics | Natural_gas | 126000000
Nordic | Baltics | Hydrogen | 166000000
Nordic | Baltics | Electricity | 828000000
Nordic | Baltics | CO2 | 23000000
Nordic | PL | Natural_gas | 126000000
Nordic | PL | Hydrogen | 166000000
Nordic | PL | Electricity | 828000000
Nordic | PL | CO2 | 23000000
BE | GB | Natural_gas | 126000000
BE | GB | Hydrogen | 166000000
BE | GB | Electricity | 414000000
BE | GB | CO2 | 23000000
BE | Nordic | Natural_gas | 126000000
BE | Nordic | Hydrogen | 166000000
BE | Nordic | Electricity | 828000000
BE | Nordic | CO2 | 23000000
BE | DE | Natural_gas | 126000000
BE | DE | Hydrogen | 166000000
BE | DE | Electricity | 414000000
BE | DE | CO2 | 23000000
BE | NL | Natural_gas | 126000000
BE | NL | Hydrogen | 166000000
BE | NL | Electricity | 57500000
BE | NL | CO2 | 23000000
BE | FR | Natural_gas | 126000000
BE | FR | Hydrogen | 166000000
BE | FR | Electricity | 57500000
BE | FR | CO2 | 23000000
DE | GB | Natural_gas | 126000000
DE | GB | Hydrogen | 166000000
DE | GB | Electricity | 414000000
DE | GB | CO2 | 23000000
DE | Nordic | Natural_gas | 126000000
DE | Nordic | Hydrogen | 166000000
DE | Nordic | Electricity | 828000000
DE | Nordic | CO2 | 23000000
DE | BE | Natural_gas | 126000000
DE | BE | Hydrogen | 166000000
DE | BE | Electricity | 414000000
DE | BE | CO2 | 23000000
DE | NL | Natural_gas | 126000000
DE | NL | Hydrogen | 166000000
DE | NL | Electricity | 57500000
DE | NL | CO2 | 23000000
DE | FR | Natural_gas | 126000000
DE | FR | Hydrogen | 166000000
DE | FR | Electricity | 57500000
DE | FR | CO2 | 23000000
DE | PL | Natural_gas | 126000000
DE | PL | Hydrogen | 166000000
DE | PL | Electricity | 57500000
DE | PL | CO2 | 23000000
DE | EastEurope | Natural_gas | 126000000
DE | EastEurope | Hydrogen | 166000000
DE | EastEurope | Electricity | 57500000
DE | EastEurope | CO2 | 23000000
DE | CentEurope | Natural_gas | 126000000
DE | CentEurope | Hydrogen | 166000000
DE | CentEurope | Electricity | 57500000
DE | CentEurope | CO2 | 23000000
NL | GB | Natural_gas | 126000000
NL | GB | Hydrogen | 166000000
NL | GB | Electricity | 414000000
NL | GB | CO2 | 23000000
NL | Nordic | Natural_gas | 126000000
NL | Nordic | Hydrogen | 166000000
NL | Nordic | Electricity | 828000000
NL | Nordic | CO2 | 23000000
NL | BE | Natural_gas | 126000000
NL | BE | Hydrogen | 166000000
NL | BE | Electricity | 57500000
NL | BE | CO2 | 23000000
NL | DE | Natural_gas | 126000000
NL | DE | Hydrogen | 166000000
NL | DE | Electricity | 57500000
NL | DE | CO2 | 23000000
FR | GB | Natural_gas | 126000000
FR | GB | Hydrogen | 166000000
FR | GB | Electricity | 414000000
FR | GB | CO2 | 23000000
FR | Ireland | Natural_gas | 126000000
FR | Ireland | Hydrogen | 166000000
FR | Ireland | Electricity | 414000000
FR | Ireland | CO2 | 23000000
FR | BE | Natural_gas | 126000000
FR | BE | Hydrogen | 166000000
FR | BE | Electricity | 57500000
FR | BE | CO2 | 23000000
FR | DE | Natural_gas | 126000000
FR | DE | Hydrogen | 166000000
FR | DE | Electricity | 57500000
FR | DE | CO2 | 23000000
FR | IT | Natural_gas | 126000000
FR | IT | Hydrogen | 166000000
FR | IT | Electricity | 57500000
FR | IT | CO2 | 23000000
FR | CentEurope | Natural_gas | 126000000
FR | CentEurope | Hydrogen | 166000000
FR | CentEurope | Electricity | 57500000
FR | CentEurope | CO2 | 23000000
FR | Iberia | Natural_gas | 126000000
FR | Iberia | Hydrogen | 166000000
FR | Iberia | Electricity | 57500000
FR | Iberia | CO2 | 23000000
IT | FR | Natural_gas | 126000000
IT | FR | Hydrogen | 166000000
IT | FR | Electricity | 57500000
IT | FR | CO2 | 23000000
IT | CentEurope | Natural_gas | 126000000
IT | CentEurope | Hydrogen | 166000000
IT | CentEurope | Electricity | 57500000
IT | CentEurope | CO2 | 23000000
IT | SEE | Natural_gas | 126000000
IT | SEE | Hydrogen | 166000000
IT | SEE | Electricity | 57500000
IT | SEE | CO2 | 23000000
IT | Iberia | Natural_gas | 126000000
IT | Iberia | Hydrogen | 166000000
IT | Iberia | Electricity | 57500000
IT | Iberia | CO2 | 23000000
Baltics | Nordic | Natural_gas | 126000000
Baltics | Nordic | Hydrogen | 166000000
Baltics | Nordic | Electricity | 57500000
Baltics | Nordic | CO2 | 23000000
Baltics | PL | Natural_gas | 126000000
Baltics | PL | Hydrogen | 166000000
Baltics | PL | Electricity | 57500000
Baltics | PL | CO2 | 23000000
PL | Nordic | Natural_gas | 126000000
PL | Nordic | Hydrogen | 166000000
PL | Nordic | Electricity | 414000000
PL | Nordic | CO2 | 23000000
PL | DE | Natural_gas | 126000000
PL | DE | Hydrogen | 166000000
PL | DE | Electricity | 57500000
PL | DE | CO2 | 23000000
PL | Baltics | Natural_gas | 126000000
PL | Baltics | Hydrogen | 166000000
PL | Baltics | Electricity | 57500000
PL | Baltics | CO2 | 23000000
PL | EastEurope | Natural_gas | 126000000
PL | EastEurope | Hydrogen | 166000000
PL | EastEurope | Electricity | 57500000
PL | EastEurope | CO2 | 23000000
EastEurope | DE | Natural_gas | 126000000
EastEurope | DE | Hydrogen | 166000000
EastEurope | DE | Electricity | 57500000
EastEurope | DE | CO2 | 23000000
EastEurope | PL | Natural_gas | 126000000
EastEurope | PL | Hydrogen | 166000000
EastEurope | PL | Electricity | 57500000
EastEurope | PL | CO2 | 23000000
EastEurope | CentEurope | Natural_gas | 126000000
EastEurope | CentEurope | Hydrogen | 166000000
EastEurope | CentEurope | Electricity | 57500000
EastEurope | CentEurope | CO2 | 23000000
EastEurope | SEE | Natural_gas | 126000000
EastEurope | SEE | Hydrogen | 166000000
EastEurope | SEE | Electricity | 57500000
EastEurope | SEE | CO2 | 23000000
CentEurope | DE | Natural_gas | 126000000
CentEurope | DE | Hydrogen | 166000000
CentEurope | DE | Electricity | 57500000
CentEurope | DE | CO2 | 23000000
CentEurope | FR | Natural_gas | 126000000
CentEurope | FR | Hydrogen | 166000000
CentEurope | FR | Electricity | 57500000
CentEurope | FR | CO2 | 23000000
CentEurope | IT | Natural_gas | 126000000
CentEurope | IT | Hydrogen | 166000000
CentEurope | IT | Electricity | 57500000
CentEurope | IT | CO2 | 23000000
CentEurope | EastEurope | Natural_gas | 126000000
CentEurope | EastEurope | Hydrogen | 166000000
CentEurope | EastEurope | Electricity | 57500000
CentEurope | EastEurope | CO2 | 23000000
CentEurope | SEE | Natural_gas | 126000000
CentEurope | SEE | Hydrogen | 166000000
CentEurope | SEE | Electricity | 57500000
CentEurope | SEE | CO2 | 23000000
SEE | IT | Natural_gas | 126000000
SEE | IT | Hydrogen | 166000000
SEE | IT | Electricity | 57500000
SEE | IT | CO2 | 23000000
SEE | EastEurope | Natural_gas | 126000000
SEE | EastEurope | Hydrogen | 166000000
SEE | EastEurope | Electricity | 57500000
SEE | EastEurope | CO2 | 23000000
SEE | CentEurope | Natural_gas | 126000000
SEE | CentEurope | Hydrogen | 166000000
SEE | CentEurope | Electricity | 57500000
SEE | CentEurope | CO2 | 23000000
Iberia | GB | Natural_gas | 126000000
Iberia | GB | Hydrogen | 166000000
Iberia | GB | Electricity | 828000000
Iberia | GB | CO2 | 23000000
Iberia | FR | Natural_gas | 126000000
Iberia | FR | Hydrogen | 166000000
Iberia | FR | Electricity | 57500000
Iberia | FR | CO2 | 23000000
Iberia | IT | Natural_gas | 126000000
Iberia | IT | Hydrogen | 166000000
Iberia | IT | Electricity | 57500000
Iberia | IT | CO2 | 23000000
North Africa | IT | Hydrogen | 166000000
North Africa | IT | Electricity | 828000000
North Africa | IT | CO2 | 23000000
North Africa | Iberia | Hydrogen | 166000000
North Africa | Iberia | Electricity | 828000000
North Africa | Iberia | CO2 | 23000000

## NFCapex
NationalNetworkCapex(n,i,y), EUR/GW |  |  | 2050
Natural_gas_transmission | GB | Natural_gas | 126000000
Hydrogen_transmission | GB | Hydrogen | 166000000
Electricity_transmission | GB | Electricity | 53787156.299
CO2_transmission | GB | CO2 | 23000000
Natural_gas_transmission | Ireland | Natural_gas | 126000000
Hydrogen_transmission | Ireland | Hydrogen | 166000000
Electricity_transmission | Ireland | Electricity | 28438101.9275
CO2_transmission | Ireland | CO2 | 23000000
Natural_gas_transmission | Nordic | Natural_gas | 126000000
Hydrogen_transmission | Nordic | Hydrogen | 166000000
Electricity_transmission | Nordic | Electricity | 20910022.2921
CO2_transmission | Nordic | CO2 | 23000000
Natural_gas_transmission | BE | Natural_gas | 126000000
Hydrogen_transmission | BE | Hydrogen | 166000000
Electricity_transmission | BE | Electricity | 22485706.0372
CO2_transmission | BE | CO2 | 23000000
Natural_gas_transmission | DE | Natural_gas | 126000000
Hydrogen_transmission | DE | Hydrogen | 166000000
Electricity_transmission | DE | Electricity | 34592616.5238
CO2_transmission | DE | CO2 | 23000000
Natural_gas_transmission | NL | Natural_gas | 126000000
Hydrogen_transmission | NL | Hydrogen | 166000000
Electricity_transmission | NL | Electricity | 29617127.7122
CO2_transmission | NL | CO2 | 23000000
Natural_gas_transmission | FR | Natural_gas | 126000000
Hydrogen_transmission | FR | Hydrogen | 166000000
Electricity_transmission | FR | Electricity | 31143966.1034
CO2_transmission | FR | CO2 | 23000000
Natural_gas_transmission | IT | Natural_gas | 126000000
Hydrogen_transmission | IT | Hydrogen | 166000000
Electricity_transmission | IT | Electricity | 22681508.5336
CO2_transmission | IT | CO2 | 23000000
Natural_gas_transmission | Baltics | Natural_gas | 126000000
Hydrogen_transmission | Baltics | Hydrogen | 166000000
Electricity_transmission | Baltics | Electricity | 54383406.4816
CO2_transmission | Baltics | CO2 | 23000000
Natural_gas_transmission | PL | Natural_gas | 126000000
Hydrogen_transmission | PL | Hydrogen | 166000000
Electricity_transmission | PL | Electricity | 36950668.0932
CO2_transmission | PL | CO2 | 23000000
Natural_gas_transmission | EastEurope | Natural_gas | 126000000
Hydrogen_transmission | EastEurope | Hydrogen | 166000000
Electricity_transmission | EastEurope | Electricity | 64661704.1201
CO2_transmission | EastEurope | CO2 | 23000000
Natural_gas_transmission | CentEurope | Natural_gas | 126000000
Hydrogen_transmission | CentEurope | Hydrogen | 166000000
Electricity_transmission | CentEurope | Electricity | 25484642.3368
CO2_transmission | CentEurope | CO2 | 23000000
Natural_gas_transmission | SEE | Natural_gas | 126000000
Hydrogen_transmission | SEE | Hydrogen | 166000000
Electricity_transmission | SEE | Electricity | 27359293.3345
CO2_transmission | SEE | CO2 | 23000000
Natural_gas_transmission | Iberia | Natural_gas | 126000000
Hydrogen_transmission | Iberia | Hydrogen | 166000000
Electricity_transmission | Iberia | Electricity | 27452141.615
CO2_transmission | Iberia | CO2 | 23000000
Hydrogen_transmission | North Africa | Hydrogen | 166000000
Electricity_transmission | North Africa | Electricity | 0
CO2_transmission | North Africa | CO2 | 23000000
Natural_gas_distribution | GB_Buildings | Natural_gas | 552000000
Hydrogen_distribution | GB_Buildings | Hydrogen | 723000000
Electricity_distribution | GB_Buildings | Electricity | 101616724.9653
Natural_gas_distribution | Ireland_Buildings | Natural_gas | 552000000
Hydrogen_distribution | Ireland_Buildings | Hydrogen | 723000000
Electricity_distribution | Ireland_Buildings | Electricity | 171409575.5561
Natural_gas_distribution | Nordic_Buildings | Natural_gas | 552000000
Hydrogen_distribution | Nordic_Buildings | Hydrogen | 723000000
Electricity_distribution | Nordic_Buildings | Electricity | 148327156.4106
Natural_gas_distribution | BE_Buildings | Natural_gas | 552000000
Hydrogen_distribution | BE_Buildings | Hydrogen | 723000000
Electricity_distribution | BE_Buildings | Electricity | 194782339.5966
Natural_gas_distribution | DE_Buildings | Natural_gas | 552000000
Hydrogen_distribution | DE_Buildings | Hydrogen | 723000000
Electricity_distribution | DE_Buildings | Electricity | 151900632.0403
Natural_gas_distribution | NL_Buildings | Natural_gas | 552000000
Hydrogen_distribution | NL_Buildings | Hydrogen | 723000000
Electricity_distribution | NL_Buildings | Electricity | 135038293.9127
Natural_gas_distribution | FR_Buildings | Natural_gas | 552000000
Hydrogen_distribution | FR_Buildings | Hydrogen | 723000000
Electricity_distribution | FR_Buildings | Electricity | 120039467.4904
Natural_gas_distribution | IT_Buildings | Natural_gas | 552000000
Hydrogen_distribution | IT_Buildings | Hydrogen | 723000000
Electricity_distribution | IT_Buildings | Electricity | 113695152.3588
Natural_gas_distribution | Baltics_Buildings | Natural_gas | 552000000
Hydrogen_distribution | Baltics_Buildings | Hydrogen | 723000000
Electricity_distribution | Baltics_Buildings | Electricity | 114313996.4457
Natural_gas_distribution | PL_Buildings | Natural_gas | 552000000
Hydrogen_distribution | PL_Buildings | Hydrogen | 723000000
Electricity_distribution | PL_Buildings | Electricity | 135457060.588
Natural_gas_distribution | EastEurope_Buildings | Natural_gas | 552000000
Hydrogen_distribution | EastEurope_Buildings | Hydrogen | 723000000
Electricity_distribution | EastEurope_Buildings | Electricity | 149012305.2211
Natural_gas_distribution | CentEurope_Buildings | Natural_gas | 552000000
Hydrogen_distribution | CentEurope_Buildings | Hydrogen | 723000000
Electricity_distribution | CentEurope_Buildings | Electricity | 149625333.1042
Natural_gas_distribution | SEE_Buildings | Natural_gas | 552000000
Hydrogen_distribution | SEE_Buildings | Hydrogen | 723000000
Electricity_distribution | SEE_Buildings | Electricity | 92127671.5145
Natural_gas_distribution | Iberia_Buildings | Natural_gas | 552000000
Hydrogen_distribution | Iberia_Buildings | Hydrogen | 723000000
Electricity_distribution | Iberia_Buildings | Electricity | 132147058.9916
Natural_gas_mix | GB_Industry | Natural_gas | 339000000
Hydrogen_mix | GB_Industry | Hydrogen | 444500000
Electricity_mix | GB_Industry | Electricity | 77701940.6322
Natural_gas_mix | Ireland_Industry | Natural_gas | 339000000
Hydrogen_mix | Ireland_Industry | Hydrogen | 444500000
Electricity_mix | Ireland_Industry | Electricity | 99923838.7418
Natural_gas_mix | Nordic_Industry | Natural_gas | 339000000
Hydrogen_mix | Nordic_Industry | Hydrogen | 444500000
Electricity_mix | Nordic_Industry | Electricity | 84618589.3513
Natural_gas_mix | BE_Industry | Natural_gas | 339000000
Hydrogen_mix | BE_Industry | Hydrogen | 444500000
Electricity_mix | BE_Industry | Electricity | 108634022.8169
Natural_gas_mix | DE_Industry | Natural_gas | 339000000
Hydrogen_mix | DE_Industry | Hydrogen | 444500000
Electricity_mix | DE_Industry | Electricity | 93246624.282
Natural_gas_mix | NL_Industry | Natural_gas | 339000000
Hydrogen_mix | NL_Industry | Hydrogen | 444500000
Electricity_mix | NL_Industry | Electricity | 82327710.8125
Natural_gas_mix | FR_Industry | Natural_gas | 339000000
Hydrogen_mix | FR_Industry | Hydrogen | 444500000
Electricity_mix | FR_Industry | Electricity | 75591716.7969
Natural_gas_mix | IT_Industry | Natural_gas | 339000000
Hydrogen_mix | IT_Industry | Hydrogen | 444500000
Electricity_mix | IT_Industry | Electricity | 68188330.4462
Natural_gas_mix | Baltics_Industry | Natural_gas | 339000000
Hydrogen_mix | Baltics_Industry | Hydrogen | 444500000
Electricity_mix | Baltics_Industry | Electricity | 84348701.4636
Natural_gas_mix | PL_Industry | Natural_gas | 339000000
Hydrogen_mix | PL_Industry | Hydrogen | 444500000
Electricity_mix | PL_Industry | Electricity | 86203864.3406
Natural_gas_mix | EastEurope_Industry | Natural_gas | 339000000
Hydrogen_mix | EastEurope_Industry | Hydrogen | 444500000
Electricity_mix | EastEurope_Industry | Electricity | 106837004.6706
Natural_gas_mix | CentEurope_Industry | Natural_gas | 339000000
Hydrogen_mix | CentEurope_Industry | Hydrogen | 444500000
Electricity_mix | CentEurope_Industry | Electricity | 87554987.7205
Natural_gas_mix | SEE_Industry | Natural_gas | 339000000
Hydrogen_mix | SEE_Industry | Hydrogen | 444500000
Electricity_mix | SEE_Industry | Electricity | 59743482.4245
Natural_gas_mix | Iberia_Industry | Natural_gas | 339000000
Hydrogen_mix | Iberia_Industry | Hydrogen | 444500000
Electricity_mix | Iberia_Industry | Electricity | 79799600.3033
Natural_gas_distribution | Baltics_Trans_Cars | Natural_gas | 552000000
Hydrogen_distribution | Baltics_Trans_Cars | Hydrogen | 723000000
Electricity_distribution | Baltics_Trans_Cars | Electricity | 114313996.4457
Natural_gas_distribution | BE_Trans_Cars | Natural_gas | 552000000
Hydrogen_distribution | BE_Trans_Cars | Hydrogen | 723000000
Electricity_distribution | BE_Trans_Cars | Electricity | 194782339.5966
Natural_gas_distribution | CentEurope_Trans_Cars | Natural_gas | 552000000
Hydrogen_distribution | CentEurope_Trans_Cars | Hydrogen | 723000000
Electricity_distribution | CentEurope_Trans_Cars | Electricity | 149625333.1042
Natural_gas_distribution | DE_Trans_Cars | Natural_gas | 552000000
Hydrogen_distribution | DE_Trans_Cars | Hydrogen | 723000000
Electricity_distribution | DE_Trans_Cars | Electricity | 151900632.0403
Natural_gas_distribution | EastEurope_Trans_Cars | Natural_gas | 552000000
Hydrogen_distribution | EastEurope_Trans_Cars | Hydrogen | 723000000
Electricity_distribution | EastEurope_Trans_Cars | Electricity | 149012305.2211
Natural_gas_distribution | FR_Trans_Cars | Natural_gas | 552000000
Hydrogen_distribution | FR_Trans_Cars | Hydrogen | 723000000
Electricity_distribution | FR_Trans_Cars | Electricity | 120039467.4904
Natural_gas_distribution | GB_Trans_Cars | Natural_gas | 552000000
Hydrogen_distribution | GB_Trans_Cars | Hydrogen | 723000000
Electricity_distribution | GB_Trans_Cars | Electricity | 101616724.9653
Natural_gas_distribution | Iberia_Trans_Cars | Natural_gas | 552000000
Hydrogen_distribution | Iberia_Trans_Cars | Hydrogen | 723000000
Electricity_distribution | Iberia_Trans_Cars | Electricity | 132147058.9916
Natural_gas_distribution | Ireland_Trans_Cars | Natural_gas | 552000000
Hydrogen_distribution | Ireland_Trans_Cars | Hydrogen | 723000000
Electricity_distribution | Ireland_Trans_Cars | Electricity | 171409575.5561
Natural_gas_distribution | IT_Trans_Cars | Natural_gas | 552000000
Hydrogen_distribution | IT_Trans_Cars | Hydrogen | 723000000
Electricity_distribution | IT_Trans_Cars | Electricity | 113695152.3588
Natural_gas_distribution | NL_Trans_Cars | Natural_gas | 552000000
Hydrogen_distribution | NL_Trans_Cars | Hydrogen | 723000000
Electricity_distribution | NL_Trans_Cars | Electricity | 135038293.9127
Natural_gas_distribution | Nordic_Trans_Cars | Natural_gas | 552000000
Hydrogen_distribution | Nordic_Trans_Cars | Hydrogen | 723000000
Electricity_distribution | Nordic_Trans_Cars | Electricity | 148327156.4106
Natural_gas_distribution | PL_Trans_Cars | Natural_gas | 552000000
Hydrogen_distribution | PL_Trans_Cars | Hydrogen | 723000000
Electricity_distribution | PL_Trans_Cars | Electricity | 135457060.588
Natural_gas_distribution | SEE_Trans_Cars | Natural_gas | 552000000
Hydrogen_distribution | SEE_Trans_Cars | Hydrogen | 723000000
Electricity_distribution | SEE_Trans_Cars | Electricity | 92127671.5145
Natural_gas_distribution | Baltics_Trans_Public | Natural_gas | 552000000
Hydrogen_distribution | Baltics_Trans_Public | Hydrogen | 723000000
Electricity_distribution | Baltics_Trans_Public | Electricity | 114313996.4457
Natural_gas_distribution | BE_Trans_Public | Natural_gas | 552000000
Hydrogen_distribution | BE_Trans_Public | Hydrogen | 723000000
Electricity_distribution | BE_Trans_Public | Electricity | 194782339.5966
Natural_gas_distribution | CentEurope_Trans_Public | Natural_gas | 552000000
Hydrogen_distribution | CentEurope_Trans_Public | Hydrogen | 723000000
Electricity_distribution | CentEurope_Trans_Public | Electricity | 149625333.1042
Natural_gas_distribution | DE_Trans_Public | Natural_gas | 552000000
Hydrogen_distribution | DE_Trans_Public | Hydrogen | 723000000
Electricity_distribution | DE_Trans_Public | Electricity | 151900632.0403
Natural_gas_distribution | EastEurope_Trans_Public | Natural_gas | 552000000
Hydrogen_distribution | EastEurope_Trans_Public | Hydrogen | 723000000
Electricity_distribution | EastEurope_Trans_Public | Electricity | 149012305.2211
Natural_gas_distribution | FR_Trans_Public | Natural_gas | 552000000
Hydrogen_distribution | FR_Trans_Public | Hydrogen | 723000000
Electricity_distribution | FR_Trans_Public | Electricity | 120039467.4904
Natural_gas_distribution | GB_Trans_Public | Natural_gas | 552000000
Hydrogen_distribution | GB_Trans_Public | Hydrogen | 723000000
Electricity_distribution | GB_Trans_Public | Electricity | 101616724.9653
Natural_gas_distribution | Iberia_Trans_Public | Natural_gas | 552000000
Hydrogen_distribution | Iberia_Trans_Public | Hydrogen | 723000000
Electricity_distribution | Iberia_Trans_Public | Electricity | 132147058.9916
Natural_gas_distribution | Ireland_Trans_Public | Natural_gas | 552000000
Hydrogen_distribution | Ireland_Trans_Public | Hydrogen | 723000000
Electricity_distribution | Ireland_Trans_Public | Electricity | 171409575.5561
Natural_gas_distribution | IT_Trans_Public | Natural_gas | 552000000
Hydrogen_distribution | IT_Trans_Public | Hydrogen | 723000000
Electricity_distribution | IT_Trans_Public | Electricity | 113695152.3588
Natural_gas_distribution | NL_Trans_Public | Natural_gas | 552000000
Hydrogen_distribution | NL_Trans_Public | Hydrogen | 723000000
Electricity_distribution | NL_Trans_Public | Electricity | 135038293.9127
Natural_gas_distribution | Nordic_Trans_Public | Natural_gas | 552000000
Hydrogen_distribution | Nordic_Trans_Public | Hydrogen | 723000000
Electricity_distribution | Nordic_Trans_Public | Electricity | 148327156.4106
Natural_gas_distribution | PL_Trans_Public | Natural_gas | 552000000
Hydrogen_distribution | PL_Trans_Public | Hydrogen | 723000000
Electricity_distribution | PL_Trans_Public | Electricity | 135457060.588
Natural_gas_distribution | SEE_Trans_Public | Natural_gas | 552000000
Hydrogen_distribution | SEE_Trans_Public | Hydrogen | 723000000
Electricity_distribution | SEE_Trans_Public | Electricity | 92127671.5145
Natural_gas_distribution | Baltics_Trans_HGV | Natural_gas | 552000000
Hydrogen_distribution | Baltics_Trans_HGV | Hydrogen | 723000000
Electricity_distribution | Baltics_Trans_HGV | Electricity | 114313996.4457
Natural_gas_distribution | BE_Trans_HGV | Natural_gas | 552000000
Hydrogen_distribution | BE_Trans_HGV | Hydrogen | 723000000
Electricity_distribution | BE_Trans_HGV | Electricity | 194782339.5966
Natural_gas_distribution | CentEurope_Trans_HGV | Natural_gas | 552000000
Hydrogen_distribution | CentEurope_Trans_HGV | Hydrogen | 723000000
Electricity_distribution | CentEurope_Trans_HGV | Electricity | 149625333.1042
Natural_gas_distribution | DE_Trans_HGV | Natural_gas | 552000000
Hydrogen_distribution | DE_Trans_HGV | Hydrogen | 723000000
Electricity_distribution | DE_Trans_HGV | Electricity | 151900632.0403
Natural_gas_distribution | EastEurope_Trans_HGV | Natural_gas | 552000000
Hydrogen_distribution | EastEurope_Trans_HGV | Hydrogen | 723000000
Electricity_distribution | EastEurope_Trans_HGV | Electricity | 149012305.2211
Natural_gas_distribution | FR_Trans_HGV | Natural_gas | 552000000
Hydrogen_distribution | FR_Trans_HGV | Hydrogen | 723000000
Electricity_distribution | FR_Trans_HGV | Electricity | 120039467.4904
Natural_gas_distribution | GB_Trans_HGV | Natural_gas | 552000000
Hydrogen_distribution | GB_Trans_HGV | Hydrogen | 723000000
Electricity_distribution | GB_Trans_HGV | Electricity | 101616724.9653
Natural_gas_distribution | Iberia_Trans_HGV | Natural_gas | 552000000
Hydrogen_distribution | Iberia_Trans_HGV | Hydrogen | 723000000
Electricity_distribution | Iberia_Trans_HGV | Electricity | 132147058.9916
Natural_gas_distribution | Ireland_Trans_HGV | Natural_gas | 552000000
Hydrogen_distribution | Ireland_Trans_HGV | Hydrogen | 723000000
Electricity_distribution | Ireland_Trans_HGV | Electricity | 171409575.5561
Natural_gas_distribution | IT_Trans_HGV | Natural_gas | 552000000
Hydrogen_distribution | IT_Trans_HGV | Hydrogen | 723000000
Electricity_distribution | IT_Trans_HGV | Electricity | 113695152.3588
Natural_gas_distribution | NL_Trans_HGV | Natural_gas | 552000000
Hydrogen_distribution | NL_Trans_HGV | Hydrogen | 723000000
Electricity_distribution | NL_Trans_HGV | Electricity | 135038293.9127
Natural_gas_distribution | Nordic_Trans_HGV | Natural_gas | 552000000
Hydrogen_distribution | Nordic_Trans_HGV | Hydrogen | 723000000
Electricity_distribution | Nordic_Trans_HGV | Electricity | 148327156.4106
Natural_gas_distribution | PL_Trans_HGV | Natural_gas | 552000000
Hydrogen_distribution | PL_Trans_HGV | Hydrogen | 723000000
Electricity_distribution | PL_Trans_HGV | Electricity | 135457060.588
Natural_gas_distribution | SEE_Trans_HGV | Natural_gas | 552000000
Hydrogen_distribution | SEE_Trans_HGV | Hydrogen | 723000000
Electricity_distribution | SEE_Trans_HGV | Electricity | 92127671.5145
Natural_gas_distribution | Baltics_Trans_Oth | Natural_gas | 552000000
Hydrogen_distribution | Baltics_Trans_Oth | Hydrogen | 723000000
Electricity_distribution | Baltics_Trans_Oth | Electricity | 114313996.4457
Natural_gas_distribution | BE_Trans_Oth | Natural_gas | 552000000
Hydrogen_distribution | BE_Trans_Oth | Hydrogen | 723000000
Electricity_distribution | BE_Trans_Oth | Electricity | 194782339.5966
Natural_gas_distribution | CentEurope_Trans_Oth | Natural_gas | 552000000
Hydrogen_distribution | CentEurope_Trans_Oth | Hydrogen | 723000000
Electricity_distribution | CentEurope_Trans_Oth | Electricity | 149625333.1042
Natural_gas_distribution | DE_Trans_Oth | Natural_gas | 552000000
Hydrogen_distribution | DE_Trans_Oth | Hydrogen | 723000000
Electricity_distribution | DE_Trans_Oth | Electricity | 151900632.0403
Natural_gas_distribution | EastEurope_Trans_Oth | Natural_gas | 552000000
Hydrogen_distribution | EastEurope_Trans_Oth | Hydrogen | 723000000
Electricity_distribution | EastEurope_Trans_Oth | Electricity | 149012305.2211
Natural_gas_distribution | FR_Trans_Oth | Natural_gas | 552000000
Hydrogen_distribution | FR_Trans_Oth | Hydrogen | 723000000
Electricity_distribution | FR_Trans_Oth | Electricity | 120039467.4904
Natural_gas_distribution | GB_Trans_Oth | Natural_gas | 552000000
Hydrogen_distribution | GB_Trans_Oth | Hydrogen | 723000000
Electricity_distribution | GB_Trans_Oth | Electricity | 101616724.9653
Natural_gas_distribution | Iberia_Trans_Oth | Natural_gas | 552000000
Hydrogen_distribution | Iberia_Trans_Oth | Hydrogen | 723000000
Electricity_distribution | Iberia_Trans_Oth | Electricity | 132147058.9916
Natural_gas_distribution | Ireland_Trans_Oth | Natural_gas | 552000000
Hydrogen_distribution | Ireland_Trans_Oth | Hydrogen | 723000000
Electricity_distribution | Ireland_Trans_Oth | Electricity | 171409575.5561
Natural_gas_distribution | IT_Trans_Oth | Natural_gas | 552000000
Hydrogen_distribution | IT_Trans_Oth | Hydrogen | 723000000
Electricity_distribution | IT_Trans_Oth | Electricity | 113695152.3588
Natural_gas_distribution | NL_Trans_Oth | Natural_gas | 552000000
Hydrogen_distribution | NL_Trans_Oth | Hydrogen | 723000000
Electricity_distribution | NL_Trans_Oth | Electricity | 135038293.9127
Natural_gas_distribution | Nordic_Trans_Oth | Natural_gas | 552000000
Hydrogen_distribution | Nordic_Trans_Oth | Hydrogen | 723000000
Electricity_distribution | Nordic_Trans_Oth | Electricity | 148327156.4106
Natural_gas_distribution | PL_Trans_Oth | Natural_gas | 552000000
Hydrogen_distribution | PL_Trans_Oth | Hydrogen | 723000000
Electricity_distribution | PL_Trans_Oth | Electricity | 135457060.588
Natural_gas_distribution | SEE_Trans_Oth | Natural_gas | 552000000
Hydrogen_distribution | SEE_Trans_Oth | Hydrogen | 723000000
Electricity_distribution | SEE_Trans_Oth | Electricity | 92127671.5145

## ConvStorCapex
ConvStorCapex(j,y), EUR/GW or EUR/GWh for storages or EUR/ktCO2 | 2050
SC_Lignite_CCS | 3200000000
IG_Coal_CCS | 3150000000
IG_Lignite_CCS | 3550000000
SC_Coal_CCS_oxyf | 2850000000
SC_Lignite_CCS_oxyf | 3300000000
CCGT_advanced_H2 | 750000000
CCGT_advanced | 750000000
CCGT_CCS | 1500000000
CCGT_CCS_oxyf | 1628000000
ST_Biomass | 1700000000
ST_Biomass_CCS | 3000000000
Nuclear_Gen3 | 6000000000
Wind_Onshore | 1212878908.0358
Wind_Offshore | 1202522788.1287
Utility_SolarPV | 307884645.886
Residential_SolarPV | 606439454.0179
Tidal_Wave | 1975000000
Hydro_RoR | 2300000000
Geothermal | 3306000000
NG_SMR_CCS | 800000000
NG_ATR_CCS | 983933518.0055
Electrolysis_PEM | 200000000
Electrolysis_Alkaline | 180000000
Electrolysis_SOEC | 600000000
H2_Methanation_egas | 263000000
H2_Methanation_eliquids | 364000000
DAC | 0
CAE_Stor | 110931000
Flywheel_Stor | 1553029000
Utility_Batteries | 126885793.4561
Residential_Batteries | 194060625.2857
HydroP_Stor | 88745000
Underground_H2_Stor | 3821000
PresTanks_H2_Stor | 4659000
Liquid_H2_Stor | 4000000
MetalHydrides_H2_Stor | 11271000
Thermal_Stor | 88745000
LNG_Stor | 135000
Underground_Gas_Stor | 33000
Liquid_CO2_Stor | 1000000
Underground_CO2_Stor | 33000
Boiler_Gas | 210000000
Boiler_H2 | 210000000
ASHP | 673000000
HHP_CH4_e | 590674080.4106
HHP_CH4_g | 98445680.0684
HHP_H2_e | 590674080.4106
HHP_H2_g | 98445680.0684
Diesel_PublicTrans | 293908
Gas_PublicTrans | 309122
EV_PublicTrans | 312790
FCEV_PublicTrans | 322856
Diesel_Cars | 24942
Gasoline_Cars | 22623
Gas_Cars | 24704
PgDiesel_Cars | 25255
PgGasoline_Cars | 22813
EV_Cars | 24685
FCEV_Cars | 28616
Diesel_HGV | 134001
Gas_HGV | 147054
EV_HGV | 157320
FCEV_HGV | 172662