## PowerGenCapacity_Limit
n | PowerGenCapacity_Limit(j,y), GW | 2050
BE | ST_Biomass_CCS | 0.5
BE | Wind_Onshore | 9
BE | Wind_Offshore | 13
DE | Wind_Onshore | 210
DE | Wind_Offshore | 64
FR | Wind_Onshore | 80
FR | Wind_Offshore | 80
FR | Tidal_Wave | 13.24
IT | ST_Biomass_CCS | 10
IT | ST_Biomass | 9
IT | Wind_Onshore | 31
IT | Wind_Offshore | 17
IT | Tidal_Wave | 3
IT | Hydro_RoR | 22
GB | Wind_Onshore | 24.5646
GB | Wind_Offshore | 103.605
Ireland | Wind_Onshore | 45.5874
Ireland | Wind_Offshore | 0.99
Nordic | Wind_Onshore | 223.67
Nordic | Wind_Offshore | 79.61
NL | Wind_Onshore | 48.865
NL | Wind_Offshore | 47.745
Baltics | Wind_Onshore | 235.045
Baltics | Wind_Offshore | 19.19
PL | Wind_Onshore | 105.3059
PL | Wind_Offshore | 12.31
EastEurope | Wind_Onshore | 270.7278
EastEurope | Wind_Offshore | 0
CentEurope | Wind_Onshore | 21.7704
CentEurope | Wind_Offshore | 0
SEE | Wind_Onshore | 76.8867
SEE | Wind_Offshore | 11.314
Iberia | Wind_Onshore | 131.74
Iberia | Wind_Offshore | 0.663

## PrimarySupply
Volume, GWh--> | Coal_bit | Coal_lignite | Biomass | Natural_gas | Diesel | Gasoline | Biomethane | Uranium
GB | 8195.9345 | 0 | 107153.4864 | 0 | 0 | 0 | 69653.7334 | 0
Ireland | 960.7244 | 0 | 15697.2208 | 0 | 0 | 0 | 10203.7747 | 0
Nordic | 6538.5444 | 0 | 211579.9132 | 0 | 0 | 0 | 137534.7771 | 0
BE | 528.1175 | 0 | 20353.1762 | 0 | 0 | 0 | 13230.3181 | 0
DE | 25235.4779 | 23672.0253 | 205992.7667 | 0 | 0 | 0 | 133902.925 | 0
NL | 5238.4764 | 0 | 29532.0596 | 0 | 0 | 0 | 19196.9321 | 0
FR | 3334.961 | 0 | 283614.1935 | 0 | 0 | 0 | 184359.7263 | 0
IT | 8558.8749 | 0 | 135820.8685 | 0 | 0 | 0 | 88288.5931 | 0
Baltics | 0 | 0 | 56403.5732 | 0 | 0 | 0 | 36664.4109 | 0
PL | 25041.7711 | 8626.0244 | 140410.3102 | 0 | 0 | 0 | 91271.9001 | 0
EastEurope | 0 | 1178.5673 | 106288.8089 | 0 | 0 | 0 | 69091.661 | 0
CentEurope | 276.419 | 1086.5737 | 36915.0744 | 0 | 0 | 0 | 23996.1651 | 0
SEE | 1532.6645 | 7228.4682 | 205992.7667 | 0 | 0 | 0 | 133902.925 | 0
Iberia | 12326.3754 | 0 | 213375.7816 | 0 | 0 | 0 | 138702.1581 | 0
Baltics_Trans_Cars |  |  |  |  | 0 | 0
BE_Trans_Cars |  |  |  |  | 0 | 0
CentEurope_Trans_Cars |  |  |  |  | 0 | 0
DE_Trans_Cars |  |  |  |  | 0 | 0
EastEurope_Trans_Cars |  |  |  |  | 0 | 0
FR_Trans_Cars |  |  |  |  | 0 | 0
GB_Trans_Cars |  |  |  |  | 0 | 0
Iberia_Trans_Cars |  |  |  |  | 0 | 0
Ireland_Trans_Cars |  |  |  |  | 0 | 0
IT_Trans_Cars |  |  |  |  | 0 | 0
NL_Trans_Cars |  |  |  |  | 0 | 0
Nordic_Trans_Cars |  |  |  |  | 0 | 0
PL_Trans_Cars |  |  |  |  | 0 | 0
SEE_Trans_Cars |  |  |  |  | 0 | 0
Baltics_Trans_Public |  |  |  |  | 0 | 0
BE_Trans_Public |  |  |  |  | 0 | 0
CentEurope_Trans_Public |  |  |  |  | 0 | 0
DE_Trans_Public |  |  |  |  | 0 | 0
EastEurope_Trans_Public |  |  |  |  | 0 | 0
FR_Trans_Public |  |  |  |  | 0 | 0
GB_Trans_Public |  |  |  |  | 0 | 0
Iberia_Trans_Public |  |  |  |  | 0 | 0
Ireland_Trans_Public |  |  |  |  | 0 | 0
IT_Trans_Public |  |  |  |  | 0 | 0
NL_Trans_Public |  |  |  |  | 0 | 0
Nordic_Trans_Public |  |  |  |  | 0 | 0
PL_Trans_Public |  |  |  |  | 0 | 0
SEE_Trans_Public |  |  |  |  | 0 | 0
Baltics_Trans_HGV |  |  |  |  | 0 | 0
BE_Trans_HGV |  |  |  |  | 0 | 0
CentEurope_Trans_HGV |  |  |  |  | 0 | 0
DE_Trans_HGV |  |  |  |  | 0 | 0
EastEurope_Trans_HGV |  |  |  |  | 0 | 0
FR_Trans_HGV |  |  |  |  | 0 | 0
GB_Trans_HGV |  |  |  |  | 0 | 0
Iberia_Trans_HGV |  |  |  |  | 0 | 0
Ireland_Trans_HGV |  |  |  |  | 0 | 0
IT_Trans_HGV |  |  |  |  | 0 | 0
NL_Trans_HGV |  |  |  |  | 0 | 0
Nordic_Trans_HGV |  |  |  |  | 0 | 0
PL_Trans_HGV |  |  |  |  | 0 | 0
SEE_Trans_HGV |  |  |  |  | 0 | 0

## EV_UB(j,i,n,y)
j | ii | n | y | EV_UB(j,i,n,y)
EV_PublicTrans | Electricity | Baltics_Trans_Public | 2050 | 0.0087963
EV_PublicTrans | Electricity | BE_Trans_Public | 2050 | 0.02087
EV_PublicTrans | Electricity | CentEurope_Trans_Public | 2050 | 0.016754
EV_PublicTrans | Electricity | DE_Trans_Public | 2050 | 0.074927
EV_PublicTrans | Electricity | EastEurope_Trans_Public | 2050 | 0.058953
EV_PublicTrans | Electricity | FR_Trans_Public | 2050 | 0.076562
EV_PublicTrans | Electricity | GB_Trans_Public | 2050 | 0.049831
EV_PublicTrans | Electricity | Iberia_Trans_Public | 2050 | 0.076118
EV_PublicTrans | Electricity | Ireland_Trans_Public | 2050 | 0.010944
EV_PublicTrans | Electricity | IT_Trans_Public | 2050 | 0.12501
EV_PublicTrans | Electricity | NL_Trans_Public | 2050 | 0.016236
EV_PublicTrans | Electricity | Nordic_Trans_Public | 2050 | 0.030384
EV_PublicTrans | Electricity | PL_Trans_Public | 2050 | 0.054984
EV_PublicTrans | Electricity | SEE_Trans_Public | 2050 | 0.060374
EV_Cars | Electricity | Baltics_Trans_Cars | 2050 | 2.2615
EV_Cars | Electricity | BE_Trans_Cars | 2050 | 5.4975
EV_Cars | Electricity | CentEurope_Trans_Cars | 2050 | 4.2832
EV_Cars | Electricity | DE_Trans_Cars | 2050 | 33.1344
EV_Cars | Electricity | EastEurope_Trans_Cars | 2050 | 7.9018
EV_Cars | Electricity | FR_Trans_Cars | 2050 | 33.5808
EV_Cars | Electricity | GB_Trans_Cars | 2050 | 27.7685
EV_Cars | Electricity | Iberia_Trans_Cars | 2050 | 20.2874
EV_Cars | Electricity | Ireland_Trans_Cars | 2050 | 2.3831
EV_Cars | Electricity | IT_Trans_Cars | 2050 | 28.8639
EV_Cars | Electricity | NL_Trans_Cars | 2050 | 5.5012
EV_Cars | Electricity | Nordic_Trans_Cars | 2050 | 9.1172
EV_Cars | Electricity | PL_Trans_Cars | 2050 | 11.5547
EV_Cars | Electricity | SEE_Trans_Cars | 2050 | 12.1647
EV_HGV | Electricity | Baltics_Trans_HGV | 2050 | 0.0065727
EV_HGV | Electricity | BE_Trans_HGV | 2050 | 0.027973
EV_HGV | Electricity | CentEurope_Trans_HGV | 2050 | 0.025773
EV_HGV | Electricity | DE_Trans_HGV | 2050 | 0.19981
EV_HGV | Electricity | EastEurope_Trans_HGV | 2050 | 0.036791
EV_HGV | Electricity | FR_Trans_HGV | 2050 | 0.1733
EV_HGV | Electricity | GB_Trans_HGV | 2050 | 0.083935
EV_HGV | Electricity | Iberia_Trans_HGV | 2050 | 0.10328
EV_HGV | Electricity | Ireland_Trans_HGV | 2050 | 0.0072639
EV_HGV | Electricity | IT_Trans_HGV | 2050 | 0.093351
EV_HGV | Electricity | NL_Trans_HGV | 2050 | 0.02508
EV_HGV | Electricity | Nordic_Trans_HGV | 2050 | 0.04534
EV_HGV | Electricity | PL_Trans_HGV | 2050 | 0.086592
EV_HGV | Electricity | SEE_Trans_HGV | 2050 | 0.037299

## Onshore calc (hidden)
Country | Value | CF | Scenario | Region | Country | Code | Region
Austria | 17.1798 | CF > 25% | EU-Wide high restrictions | CentEurope | Austria | AT | CentEurope
Belgium | 0.11369 | CF > 25% | EU-Wide high restrictions | BE | Belgium | BE | BE
Bulgaria | 3.2911 | CF > 25% | EU-Wide high restrictions | SEE | Bulgaria | BG | SEE
Croatia | 3.4209 | CF > 25% | EU-Wide high restrictions | SEE | Czech Republic | CZ | EastEurope
Cyprus | 0 | CF > 25% | EU-Wide high restrictions | SEE | Denmark | DK | Nordic
Czech Republic | 5.532 | CF > 25% | EU-Wide high restrictions | EastEurope | Germany | DE | DE
Denmark | 12.605 | CF > 25% | EU-Wide high restrictions | Nordic | Estonia | EE | Baltics
Estonia | 17.3252 | CF > 25% | EU-Wide high restrictions | Baltics | Finland | FI | Nordic
Finland | 16.7511 | CF > 25% | EU-Wide high restrictions | Nordic | France | FR | FR
France | 164.4958 | CF > 25% | EU-Wide high restrictions | FR | Greece | GR | SEE
Germany | 22.3284 | CF > 25% | EU-Wide high restrictions | DE | Croatia | HR | SEE
Greece | 89.2975 | CF > 25% | EU-Wide high restrictions | SEE | Hungary | HU | EastEurope
Hungary | 9.6297 | CF > 25% | EU-Wide high restrictions | EastEurope | Ireland | IE | Ireland
Ireland | 70.9 | CF > 25% | EU-Wide high restrictions | Ireland | Italy | IT | IT
Italy | 47.9603 | CF > 25% | EU-Wide high restrictions | IT | Latvia | LV | Baltics
Latvia | 38.4593 | CF > 25% | EU-Wide high restrictions | Baltics | Lithuania | LT | Baltics
Lithuania | 49.6839 | CF > 25% | EU-Wide high restrictions | Baltics | Luxembourg | LU | BE
Luxembourg | 0 | CF > 25% | EU-Wide high restrictions | BE | Netherlands | NL | NL
Malta | 0 | CF > 25% | EU-Wide high restrictions | SEE | Poland | PL | PL
Netherlands | 3.5259 | CF > 25% | EU-Wide high restrictions | NL | Portugal | PT | Iberia
Poland | 90.0515 | CF > 25% | EU-Wide high restrictions | PL | Romania | RO | SEE
Portugal | 2.8407 | CF > 25% | EU-Wide high restrictions | Iberia | Slovakia | SK | EastEurope
Romania | 16.7141 | CF > 25% | EU-Wide high restrictions | SEE | Spain | ES | Iberia
Slovakia | 4.7723 | CF > 25% | EU-Wide high restrictions | EastEurope | United Kingdom | UK | GB
Slovenia | 0.12029 | CF > 25% | EU-Wide high restrictions | CentEurope | Sweden | SE | Nordic
Spain | 244.2692 | CF > 25% | EU-Wide high restrictions | Iberia | Slovenia | SI | CentEurope
Sweden | 100.2631 | CF > 25% | EU-Wide high restrictions | Nordic | Malta | MT | SEE
United Kingdom | 153.6632 | CF > 25% | EU-Wide high restrictions | GB | Cyprus | CY | SEE
Austria | 7.2361 | 20% < CF < 25% | EU-Wide high restrictions | CentEurope
Belgium | 0.30952 | 20% < CF < 25% | EU-Wide high restrictions | BE
Bulgaria | 25.7591 | 20% < CF < 25% | EU-Wide high restrictions | SEE
Croatia | 7.3303 | 20% < CF < 25% | EU-Wide high restrictions | SEE
Cyprus | 1.2379 | 20% < CF < 25% | EU-Wide high restrictions | SEE
Czech Republic | 5.0664 | 20% < CF < 25% | EU-Wide high restrictions | EastEurope
Denmark | 0 | 20% < CF < 25% | EU-Wide high restrictions | Nordic
Estonia | 5.7048 | 20% < CF < 25% | EU-Wide high restrictions | Baltics
Finland | 9.5529 | 20% < CF < 25% | EU-Wide high restrictions | Nordic
France | 96.606 | 20% < CF < 25% | EU-Wide high restrictions | FR
Germany | 39.2418 | 20% < CF < 25% | EU-Wide high restrictions | DE
Greece | 56.1207 | 20% < CF < 25% | EU-Wide high restrictions | SEE
Hungary | 32.5395 | 20% < CF < 25% | EU-Wide high restrictions | EastEurope
Ireland | 0 | 20% < CF < 25% | EU-Wide high restrictions | Ireland
Italy | 83.5907 | 20% < CF < 25% | EU-Wide high restrictions | IT
Latvia | 12.4207 | 20% < CF < 25% | EU-Wide high restrictions | Baltics
Lithuania | 7.6211 | 20% < CF < 25% | EU-Wide high restrictions | Baltics
Luxembourg | 0.066252 | 20% < CF < 25% | EU-Wide high restrictions | BE
Malta | 0 | 20% < CF < 25% | EU-Wide high restrictions | SEE
Netherlands | 0.34405 | 20% < CF < 25% | EU-Wide high restrictions | NL
Poland | 26.3855 | 20% < CF < 25% | EU-Wide high restrictions | PL
Portugal | 20.9262 | 20% < CF < 25% | EU-Wide high restrictions | Iberia
Romania | 82.4638 | 20% < CF < 25% | EU-Wide high restrictions | SEE
Slovakia | 5.0686 | 20% < CF < 25% | EU-Wide high restrictions | EastEurope
Slovenia | 0.80191 | 20% < CF < 25% | EU-Wide high restrictions | CentEurope
Spain | 291.0359 | 20% < CF < 25% | EU-Wide high restrictions | Iberia
Sweden | 21.2304 | 20% < CF < 25% | EU-Wide high restrictions | Nordic
United Kingdom | 12.2368 | 20% < CF < 25% | EU-Wide high restrictions | GB
Austria | 5.379 | 15%< CF<20% | EU-Wide high restrictions | CentEurope
Belgium | 0.59601 | 15%< CF<20% | EU-Wide high restrictions | BE
Bulgaria | 58.7511 | 15%< CF<20% | EU-Wide high restrictions | SEE
Croatia | 11.5334 | 15%< CF<20% | EU-Wide high restrictions | SEE
Cyprus | 2.8767 | 15%< CF<20% | EU-Wide high restrictions | SEE
Czech Republic | 2.6667 | 15%< CF<20% | EU-Wide high restrictions | EastEurope
Denmark | 0 | 15%< CF<20% | EU-Wide high restrictions | Nordic
Estonia | 0 | 15%< CF<20% | EU-Wide high restrictions | Baltics
Finland | 0.45104 | 15%< CF<20% | EU-Wide high restrictions | Nordic
France | 34.8592 | 15%< CF<20% | EU-Wide high restrictions | FR
Germany | 24.4924 | 15%< CF<20% | EU-Wide high restrictions | DE
Greece | 79.6611 | 15%< CF<20% | EU-Wide high restrictions | SEE
Hungary | 68.8378 | 15%< CF<20% | EU-Wide high restrictions | EastEurope
Ireland | 0 | 15%< CF<20% | EU-Wide high restrictions | Ireland
Italy | 80.1058 | 15%< CF<20% | EU-Wide high restrictions | IT
Latvia | 0 | 15%< CF<20% | EU-Wide high restrictions | Baltics
Lithuania | 0 | 15%< CF<20% | EU-Wide high restrictions | Baltics
Luxembourg | 0.11375 | 15%< CF<20% | EU-Wide high restrictions | BE
Malta | 0 | 15%< CF<20% | EU-Wide high restrictions | SEE
Netherlands | 0 | 15%< CF<20% | EU-Wide high restrictions | NL
Poland | 4.2857 | 15%< CF<20% | EU-Wide high restrictions | PL
Portugal | 40.4373 | 15%< CF<20% | EU-Wide high restrictions | Iberia
Romania | 128.0434 | 15%< CF<20% | EU-Wide high restrictions | SEE
Slovakia | 4.4019 | 15%< CF<20% | EU-Wide high restrictions | EastEurope
Slovenia | 1.6831 | 15%< CF<20% | EU-Wide high restrictions | CentEurope
Spain | 302.4197 | 15%< CF<20% | EU-Wide high restrictions | Iberia
Sweden | 3.3514 | 15%< CF<20% | EU-Wide high restrictions | Nordic
United Kingdom | 0 | 15%< CF<20% | EU-Wide high restrictions | GB
Austria | 5.9277 | CF > 25% | Reference - Large turbines | CentEurope
Belgium | 2.1997 | CF > 25% | Reference - Large turbines | BE
Bulgaria | 6.2952 | CF > 25% | Reference - Large turbines | SEE
Croatia | 6.9489 | CF > 25% | Reference - Large turbines | SEE
Cyprus | 0 | CF > 25% | Reference - Large turbines | SEE
Czech Republic | 38.4206 | CF > 25% | Reference - Large turbines | EastEurope
Denmark | 54.67 | CF > 25% | Reference - Large turbines | Nordic
Estonia | 20.5224 | CF > 25% | Reference - Large turbines | Baltics
Finland | 19.7323 | CF > 25% | Reference - Large turbines | Nordic
France | 550.366 | CF > 25% | Reference - Large turbines | FR
Germany | 42.1911 | CF > 25% | Reference - Large turbines | DE
Greece | 102.3444 | CF > 25% | Reference - Large turbines | SEE
Hungary | 12.7008 | CF > 25% | Reference - Large turbines | EastEurope
Ireland | 146.5 | CF > 25% | Reference - Large turbines | Ireland
Italy | 64.5336 | CF > 25% | Reference - Large turbines | IT
Latvia | 60.0586 | CF > 25% | Reference - Large turbines | Baltics
Lithuania | 111.2458 | CF > 25% | Reference - Large turbines | Baltics
Luxembourg | 0 | CF > 25% | Reference - Large turbines | BE
Malta | 0.037724 | CF > 25% | Reference - Large turbines | SEE
Netherlands | 43.3361 | CF > 25% | Reference - Large turbines | NL
Poland | 78.7719 | CF > 25% | Reference - Large turbines | PL
Portugal | 5.1598 | CF > 25% | Reference - Large turbines | Iberia
Romania | 29.2146 | CF > 25% | Reference - Large turbines | SEE
Slovakia | 14.1682 | CF > 25% | Reference - Large turbines | EastEurope
Slovenia | 0.36663 | CF > 25% | Reference - Large turbines | CentEurope
Spain | 321.4444 | CF > 25% | Reference - Large turbines | Iberia
Sweden | 109.7614 | CF > 25% | Reference - Large turbines | Nordic
United Kingdom | 220.1968 | CF > 25% | Reference - Large turbines | GB
Austria | 5.1208 | 20% < CF < 25% | Reference - Large turbines | CentEurope
Belgium | 5.93 | 20% < CF < 25% | Reference - Large turbines | BE
Bulgaria | 46.6821 | 20% < CF < 25% | Reference - Large turbines | SEE
Croatia | 17.3597 | 20% < CF < 25% | Reference - Large turbines | SEE
Cyprus | 1.9377 | 20% < CF < 25% | Reference - Large turbines | SEE
Czech Republic | 37.784 | 20% < CF < 25% | Reference - Large turbines | EastEurope
Denmark | 0 | 20% < CF < 25% | Reference - Large turbines | Nordic
Estonia | 6.7576 | 20% < CF < 25% | Reference - Large turbines | Baltics
Finland | 11.0333 | 20% < CF < 25% | Reference - Large turbines | Nordic
France | 262.4561 | 20% < CF < 25% | Reference - Large turbines | FR
Germany | 64.7814 | 20% < CF < 25% | Reference - Large turbines | DE
Greece | 66.0703 | 20% < CF < 25% | Reference - Large turbines | SEE
Hungary | 40.3765 | 20% < CF < 25% | Reference - Large turbines | EastEurope
Ireland | 0 | 20% < CF < 25% | Reference - Large turbines | Ireland
Italy | 113.773 | 20% < CF < 25% | Reference - Large turbines | IT
Latvia | 19.3964 | 20% < CF < 25% | Reference - Large turbines | Baltics
Lithuania | 17.0642 | 20% < CF < 25% | Reference - Large turbines | Baltics
Luxembourg | 0.69381 | 20% < CF < 25% | Reference - Large turbines | BE
Malta | 0.012276 | 20% < CF < 25% | Reference - Large turbines | SEE
Netherlands | 5.5289 | 20% < CF < 25% | Reference - Large turbines | NL
Poland | 22.7765 | 20% < CF < 25% | Reference - Large turbines | PL
Portugal | 34.0293 | 20% < CF < 25% | Reference - Large turbines | Iberia
Romania | 139.6584 | 20% < CF < 25% | Reference - Large turbines | SEE
Slovakia | 15.1242 | 20% < CF < 25% | Reference - Large turbines | EastEurope
Slovenia | 2.0579 | 20% < CF < 25% | Reference - Large turbines | CentEurope
Spain | 382.9587 | 20% < CF < 25% | Reference - Large turbines | Iberia
Sweden | 24.1035 | 20% < CF < 25% | Reference - Large turbines | Nordic
United Kingdom | 9.8082 | 20% < CF < 25% | Reference - Large turbines | GB
Austria | 3.9883 | 15%< CF<20% | Reference - Large turbines | CentEurope
Belgium | 10.3368 | 15%< CF<20% | Reference - Large turbines | BE
Bulgaria | 102.0516 | 15%< CF<20% | Reference - Large turbines | SEE
Croatia | 29.2127 | 15%< CF<20% | Reference - Large turbines | SEE
Cyprus | 4.5028 | 15%< CF<20% | Reference - Large turbines | SEE
Czech Republic | 16.4754 | 15%< CF<20% | Reference - Large turbines | EastEurope
Denmark | 0 | 15%< CF<20% | Reference - Large turbines | Nordic
Estonia | 0 | 15%< CF<20% | Reference - Large turbines | Baltics
Finland | 0.49436 | 15%< CF<20% | Reference - Large turbines | Nordic
France | 93.5731 | 15%< CF<20% | Reference - Large turbines | FR
Germany | 37.0925 | 15%< CF<20% | Reference - Large turbines | DE
Greece | 95.738 | 15%< CF<20% | Reference - Large turbines | SEE
Hungary | 79.7733 | 15%< CF<20% | Reference - Large turbines | EastEurope
Ireland | 0 | 15%< CF<20% | Reference - Large turbines | Ireland
Italy | 113.2028 | 15%< CF<20% | Reference - Large turbines | IT
Latvia | 0 | 15%< CF<20% | Reference - Large turbines | Baltics
Lithuania | 0 | 15%< CF<20% | Reference - Large turbines | Baltics
Luxembourg | 1.1912 | 15%< CF<20% | Reference - Large turbines | BE
Malta | 0 | 15%< CF<20% | Reference - Large turbines | SEE
Netherlands | 0 | 15%< CF<20% | Reference - Large turbines | NL
Poland | 3.7575 | 15%< CF<20% | Reference - Large turbines | PL
Portugal | 62.6398 | 15%< CF<20% | Reference - Large turbines | Iberia
Romania | 217.6972 | 15%< CF<20% | Reference - Large turbines | SEE
Slovakia | 15.9047 | 15%< CF<20% | Reference - Large turbines | EastEurope
Slovenia | 4.309 | 15%< CF<20% | Reference - Large turbines | CentEurope
Spain | 393.911 | 15%< CF<20% | Reference - Large turbines | Iberia
Sweden | 3.8751 | 15%< CF<20% | Reference - Large turbines | Nordic
United Kingdom | 0 | 15%< CF<20% | Reference - Large turbines | GB
Austria | 44.2688 | CF > 25% | EU-Wide low restrictions | CentEurope
Belgium | 5.3181 | CF > 25% | EU-Wide low restrictions | BE
Bulgaria | 6.8105 | CF > 25% | EU-Wide low restrictions | SEE
Croatia | 7.8019 | CF > 25% | EU-Wide low restrictions | SEE
Cyprus | 0 | CF > 25% | EU-Wide low restrictions | SEE
Czech Republic | 48.3414 | CF > 25% | EU-Wide low restrictions | EastEurope
Denmark | 83.005 | CF > 25% | EU-Wide low restrictions | Nordic
Estonia | 34.5338 | CF > 25% | EU-Wide low restrictions | Baltics
Finland | 38.1458 | CF > 25% | EU-Wide low restrictions | Nordic
France | 645.5585 | CF > 25% | EU-Wide low restrictions | FR
Germany | 116.3769 | CF > 25% | EU-Wide low restrictions | DE
Greece | 104.3507 | CF > 25% | EU-Wide low restrictions | SEE
Hungary | 26.0647 | CF > 25% | EU-Wide low restrictions | EastEurope
Ireland | 163.515 | CF > 25% | EU-Wide low restrictions | Ireland
Italy | 81.1162 | CF > 25% | EU-Wide low restrictions | IT
Latvia | 64.2198 | CF > 25% | EU-Wide low restrictions | Baltics
Lithuania | 123.4446 | CF > 25% | EU-Wide low restrictions | Baltics
Luxembourg | 0 | CF > 25% | EU-Wide low restrictions | BE
Malta | 0.079219 | CF > 25% | EU-Wide low restrictions | SEE
Netherlands | 43.3461 | CF > 25% | EU-Wide low restrictions | NL
Poland | 369.961 | CF > 25% | EU-Wide low restrictions | PL
Portugal | 5.6651 | CF > 25% | EU-Wide low restrictions | Iberia
Romania | 31.6822 | CF > 25% | EU-Wide low restrictions | SEE
Slovakia | 16.2817 | CF > 25% | EU-Wide low restrictions | EastEurope
Slovenia | 0.45872 | CF > 25% | EU-Wide low restrictions | CentEurope
Spain | 333.2563 | CF > 25% | EU-Wide low restrictions | Iberia
Sweden | 153.7724 | CF > 25% | EU-Wide low restrictions | Nordic
United Kingdom | 420.4514 | CF > 25% | EU-Wide low restrictions | GB
Austria | 17.9094 | 20% < CF < 25% | EU-Wide low restrictions | CentEurope
Belgium | 8.0377 | 20% < CF < 25% | EU-Wide low restrictions | BE
Bulgaria | 50.3902 | 20% < CF < 25% | EU-Wide low restrictions | SEE
Croatia | 19.8004 | 20% < CF < 25% | EU-Wide low restrictions | SEE
Cyprus | 3.2281 | 20% < CF < 25% | EU-Wide low restrictions | SEE
Czech Republic | 48.1499 | 20% < CF < 25% | EU-Wide low restrictions | EastEurope
Denmark | 0 | 20% < CF < 25% | EU-Wide low restrictions | Nordic
Estonia | 11.3712 | 20% < CF < 25% | EU-Wide low restrictions | Baltics
Finland | 19.8143 | 20% < CF < 25% | EU-Wide low restrictions | Nordic
France | 298.167 | 20% < CF < 25% | EU-Wide low restrictions | FR
Germany | 191.8891 | 20% < CF < 25% | EU-Wide low restrictions | DE
Greece | 67.5225 | 20% < CF < 25% | EU-Wide low restrictions | SEE
Hungary | 72.3303 | 20% < CF < 25% | EU-Wide low restrictions | EastEurope
Ireland | 0 | 20% < CF < 25% | EU-Wide low restrictions | Ireland
Italy | 144.905 | 20% < CF < 25% | EU-Wide low restrictions | IT
Latvia | 20.7402 | 20% < CF < 25% | EU-Wide low restrictions | Baltics
Lithuania | 18.9354 | 20% < CF < 25% | EU-Wide low restrictions | Baltics
Luxembourg | 0.8852 | 20% < CF < 25% | EU-Wide low restrictions | BE
Malta | 0.025781 | 20% < CF < 25% | EU-Wide low restrictions | SEE
Netherlands | 5.5339 | 20% < CF < 25% | EU-Wide low restrictions | NL
Poland | 132.2919 | 20% < CF < 25% | EU-Wide low restrictions | PL
Portugal | 36.9811 | 20% < CF < 25% | EU-Wide low restrictions | Iberia
Romania | 150.9194 | 20% < CF < 25% | EU-Wide low restrictions | SEE
Slovakia | 17.3893 | 20% < CF < 25% | EU-Wide low restrictions | EastEurope
Slovenia | 2.4317 | 20% < CF < 25% | EU-Wide low restrictions | CentEurope
Spain | 397.3788 | 20% < CF < 25% | EU-Wide low restrictions | Iberia
Sweden | 37.8903 | 20% < CF < 25% | EU-Wide low restrictions | Nordic
United Kingdom | 15.9386 | 20% < CF < 25% | EU-Wide low restrictions | GB
Austria | 11.1115 | 15%< CF<20% | EU-Wide low restrictions | CentEurope
Belgium | 10.7643 | 15%< CF<20% | EU-Wide low restrictions | BE
Bulgaria | 109.5984 | 15%< CF<20% | EU-Wide low restrictions | SEE
Croatia | 33.5243 | 15%< CF<20% | EU-Wide low restrictions | SEE
Cyprus | 7.5016 | 15%< CF<20% | EU-Wide low restrictions | SEE
Czech Republic | 20.5587 | 15%< CF<20% | EU-Wide low restrictions | EastEurope
Denmark | 0 | 15%< CF<20% | EU-Wide low restrictions | Nordic
Estonia | 0 | 15%< CF<20% | EU-Wide low restrictions | Baltics
Finland | 0.6949 | 15%< CF<20% | EU-Wide low restrictions | Nordic
France | 107.4328 | 15%< CF<20% | EU-Wide low restrictions | FR
Germany | 154.2549 | 15%< CF<20% | EU-Wide low restrictions | DE
Greece | 98.0455 | 15%< CF<20% | EU-Wide low restrictions | SEE
Hungary | 121.2873 | 15%< CF<20% | EU-Wide low restrictions | EastEurope
Ireland | 0 | 15%< CF<20% | EU-Wide low restrictions | Ireland
Italy | 150.0332 | 15%< CF<20% | EU-Wide low restrictions | IT
Latvia | 0 | 15%< CF<20% | EU-Wide low restrictions | Baltics
Lithuania | 0 | 15%< CF<20% | EU-Wide low restrictions | Baltics
Luxembourg | 1.5198 | 15%< CF<20% | EU-Wide low restrictions | BE
Malta | 0 | 15%< CF<20% | EU-Wide low restrictions | SEE
Netherlands | 0 | 15%< CF<20% | EU-Wide low restrictions | NL
Poland | 20.869 | 15%< CF<20% | EU-Wide low restrictions | PL
Portugal | 67.2926 | 15%< CF<20% | EU-Wide low restrictions | Iberia
Romania | 235.4673 | 15%< CF<20% | EU-Wide low restrictions | SEE
Slovakia | 18.7312 | 15%< CF<20% | EU-Wide low restrictions | EastEurope
Slovenia | 5.0872 | 15%< CF<20% | EU-Wide low restrictions | CentEurope
Spain | 409.107 | 15%< CF<20% | EU-Wide low restrictions | Iberia
Sweden | 6.1473 | 15%< CF<20% | EU-Wide low restrictions | Nordic
United Kingdom | 0 | 15%< CF<20% | EU-Wide low restrictions | GB
Austria | 0.2968 | CF > 25% | Average for all scenarios | CentEurope
Belgium | 0.3056 | CF > 25% | Average for all scenarios | BE
Bulgaria | 0.2688 | CF > 25% | Average for all scenarios | SEE
Croatia | 0.3049 | CF > 25% | Average for all scenarios | SEE
Cyprus | / | CF > 25% | Average for all scenarios | SEE
Czech Republic | 0.2763 | CF > 25% | Average for all scenarios | EastEurope
Denmark | 0.3633 | CF > 25% | Average for all scenarios | Nordic
Estonia | 0.2837 | CF > 25% | Average for all scenarios | Baltics
Finland | 0.2883 | CF > 25% | Average for all scenarios | Nordic
France | 0.2946 | CF > 25% | Average for all scenarios | FR
Germany | 0.2936 | CF > 25% | Average for all scenarios | DE
Greece | 0.3254 | CF > 25% | Average for all scenarios | SEE
Hungary | 0.265 | CF > 25% | Average for all scenarios | EastEurope
Ireland | 0.4466 | CF > 25% | Average for all scenarios | Ireland
Italy | 0.2795 | CF > 25% | Average for all scenarios | IT
Latvia | 0.2939 | CF > 25% | Average for all scenarios | Baltics
Lithuania | 0.2968 | CF > 25% | Average for all scenarios | Baltics
Luxembourg | / | CF > 25% | Average for all scenarios | BE
Malta | / | CF > 25% | Average for all scenarios | SEE
Netherlands | 0.3222 | CF > 25% | Average for all scenarios | NL
Poland | 0.2834 | CF > 25% | Average for all scenarios | PL
Portugal | 0.2811 | CF > 25% | Average for all scenarios | Iberia
Romania | 0.2638 | CF > 25% | Average for all scenarios | SEE
Slovakia | 0.2696 | CF > 25% | Average for all scenarios | EastEurope
Slovenia | 0.2651 | CF > 25% | Average for all scenarios | CentEurope
Spain | 0.281 | CF > 25% | Average for all scenarios | Iberia
Sweden | 0.3406 | CF > 25% | Average for all scenarios | Nordic
United Kingdom | 0.3734 | CF > 25% | Average for all scenarios | GB
Austria | 0.225 | 20% < CF < 25% | Average for all scenarios | CentEurope
Belgium | 0.225 | 20% < CF < 25% | Average for all scenarios | BE
Bulgaria | 0.225 | 20% < CF < 25% | Average for all scenarios | SEE
Croatia | 0.225 | 20% < CF < 25% | Average for all scenarios | SEE
Cyprus | 0.225 | 20% < CF < 25% | Average for all scenarios | SEE
Czech Republic | 0.225 | 20% < CF < 25% | Average for all scenarios | EastEurope
Denmark | 0.225 | 20% < CF < 25% | Average for all scenarios | Nordic
Estonia | 0.225 | 20% < CF < 25% | Average for all scenarios | Baltics
Finland | 0.225 | 20% < CF < 25% | Average for all scenarios | Nordic
France | 0.225 | 20% < CF < 25% | Average for all scenarios | FR
Germany | 0.225 | 20% < CF < 25% | Average for all scenarios | DE
Greece | 0.225 | 20% < CF < 25% | Average for all scenarios | SEE
Hungary | 0.225 | 20% < CF < 25% | Average for all scenarios | EastEurope
Ireland | 0.225 | 20% < CF < 25% | Average for all scenarios | Ireland
Italy | 0.225 | 20% < CF < 25% | Average for all scenarios | IT
Latvia | 0.225 | 20% < CF < 25% | Average for all scenarios | Baltics
Lithuania | 0.225 | 20% < CF < 25% | Average for all scenarios | Baltics
Luxembourg | 0.225 | 20% < CF < 25% | Average for all scenarios | BE
Malta | 0.225 | 20% < CF < 25% | Average for all scenarios | SEE
Netherlands | 0.225 | 20% < CF < 25% | Average for all scenarios | NL
Poland | 0.225 | 20% < CF < 25% | Average for all scenarios | PL
Portugal | 0.225 | 20% < CF < 25% | Average for all scenarios | Iberia
Romania | 0.225 | 20% < CF < 25% | Average for all scenarios | SEE
Slovakia | 0.225 | 20% < CF < 25% | Average for all scenarios | EastEurope
Slovenia | 0.225 | 20% < CF < 25% | Average for all scenarios | CentEurope
Spain | 0.225 | 20% < CF < 25% | Average for all scenarios | Iberia
Sweden | 0.225 | 20% < CF < 25% | Average for all scenarios | Nordic
United Kingdom | 0.225 | 20% < CF < 25% | Average for all scenarios | GB
Austria | 0.175 | 15%< CF<20% | Average for all scenarios | CentEurope
Belgium | 0.175 | 15%< CF<20% | Average for all scenarios | BE
Bulgaria | 0.175 | 15%< CF<20% | Average for all scenarios | SEE
Croatia | 0.175 | 15%< CF<20% | Average for all scenarios | SEE
Cyprus | 0.175 | 15%< CF<20% | Average for all scenarios | SEE
Czech Republic | 0.175 | 15%< CF<20% | Average for all scenarios | EastEurope
Denmark | 0.175 | 15%< CF<20% | Average for all scenarios | Nordic
Estonia | 0.175 | 15%< CF<20% | Average for all scenarios | Baltics
Finland | 0.175 | 15%< CF<20% | Average for all scenarios | Nordic
France | 0.175 | 15%< CF<20% | Average for all scenarios | FR
Germany | 0.175 | 15%< CF<20% | Average for all scenarios | DE
Greece | 0.175 | 15%< CF<20% | Average for all scenarios | SEE
Hungary | 0.175 | 15%< CF<20% | Average for all scenarios | EastEurope
Ireland | 0.175 | 15%< CF<20% | Average for all scenarios | Ireland
Italy | 0.175 | 15%< CF<20% | Average for all scenarios | IT
Latvia | 0.175 | 15%< CF<20% | Average for all scenarios | Baltics
Lithuania | 0.175 | 15%< CF<20% | Average for all scenarios | Baltics
Luxembourg | 0.175 | 15%< CF<20% | Average for all scenarios | BE
Malta | 0.175 | 15%< CF<20% | Average for all scenarios | SEE
Netherlands | 0.175 | 15%< CF<20% | Average for all scenarios | NL
Poland | 0.175 | 15%< CF<20% | Average for all scenarios | PL
Portugal | 0.175 | 15%< CF<20% | Average for all scenarios | Iberia
Romania | 0.175 | 15%< CF<20% | Average for all scenarios | SEE
Slovakia | 0.175 | 15%< CF<20% | Average for all scenarios | EastEurope
Slovenia | 0.175 | 15%< CF<20% | Average for all scenarios | CentEurope
Spain | 0.175 | 15%< CF<20% | Average for all scenarios | Iberia
Sweden | 0.175 | 15%< CF<20% | Average for all scenarios | Nordic
United Kingdom | 0.175 | 15%< CF<20% | Average for all scenarios | GB

## Offshore calc (hidden)
Country | Value | Depth | Scenario | Region | Country | Code | Region
Belgium | 0 | Water depth 60-100m Floating | EU-Wide high restrictions | BE | Austria | AT | CentEurope
Bulgaria | 0 | Water depth 60-100m Floating | EU-Wide high restrictions | SEE | Belgium | BE | BE
Croatia | 0 | Water depth 60-100m Floating | EU-Wide high restrictions | SEE | Bulgaria | BG | SEE
Cyprus | 0 | Water depth 60-100m Floating | EU-Wide high restrictions | SEE | Czech Republic | CZ | EastEurope
Denmark | 0 | Water depth 60-100m Floating | EU-Wide high restrictions | Nordic | Denmark | DK | Nordic
Estonia | 0 | Water depth 60-100m Floating | EU-Wide high restrictions | Baltics | Germany | DE | DE
Finland | 0 | Water depth 60-100m Floating | EU-Wide high restrictions | Nordic | Estonia | EE | Baltics
France | 0 | Water depth 60-100m Floating | EU-Wide high restrictions | FR | Finland | FI | Nordic
Germany | 0 | Water depth 60-100m Floating | EU-Wide high restrictions | DE | France | FR | FR
Greece | 0 | Water depth 60-100m Floating | EU-Wide high restrictions | SEE | Greece | GR | SEE
Ireland | 0 | Water depth 60-100m Floating | EU-Wide high restrictions | Ireland | Croatia | HR | SEE
Italy | 0 | Water depth 60-100m Floating | EU-Wide high restrictions | IT | Hungary | HU | EastEurope
Latvia | 0 | Water depth 60-100m Floating | EU-Wide high restrictions | Baltics | Ireland | IE | Ireland
Lithuania | 0 | Water depth 60-100m Floating | EU-Wide high restrictions | Baltics | Italy | IT | IT
Malta | 0 | Water depth 60-100m Floating | EU-Wide high restrictions | SEE | Latvia | LV | Baltics
Netherlands | 0 | Water depth 60-100m Floating | EU-Wide high restrictions | NL | Lithuania | LT | Baltics
Poland | 0 | Water depth 60-100m Floating | EU-Wide high restrictions | PL | Luxembourg | LU | BE
Portugal | 0 | Water depth 60-100m Floating | EU-Wide high restrictions | Iberia | Netherlands | NL | NL
Romania | 0 | Water depth 60-100m Floating | EU-Wide high restrictions | SEE | Poland | PL | PL
Spain | 0 | Water depth 60-100m Floating | EU-Wide high restrictions | Iberia | Portugal | PT | Iberia
Sweden | 0 | Water depth 60-100m Floating | EU-Wide high restrictions | Nordic | Romania | RO | SEE
United Kingdom | 0 | Water depth 60-100m Floating | EU-Wide high restrictions | GB | Slovakia | SK | EastEurope
Belgium | 0 | Water depth 30-60m | EU-Wide high restrictions | BE | Spain | ES | Iberia
Bulgaria | 0 | Water depth 30-60m | EU-Wide high restrictions | SEE | United Kingdom | UK | GB
Croatia | 0.254 | Water depth 30-60m | EU-Wide high restrictions | SEE | Sweden | SE | Nordic
Cyprus | 0 | Water depth 30-60m | EU-Wide high restrictions | SEE | Slovenia | SI | CentEurope
Denmark | 0 | Water depth 30-60m | EU-Wide high restrictions | Nordic | Malta | MT | SEE
Estonia | 0.155 | Water depth 30-60m | EU-Wide high restrictions | Baltics | Cyprus | CY | SEE
Finland | 7.83 | Water depth 30-60m | EU-Wide high restrictions | Nordic
France | 2.75 | Water depth 30-60m | EU-Wide high restrictions | FR
Germany | 0 | Water depth 30-60m | EU-Wide high restrictions | DE
Greece | 0 | Water depth 30-60m | EU-Wide high restrictions | SEE
Ireland | 0.75 | Water depth 30-60m | EU-Wide high restrictions | Ireland
Italy | 0.512 | Water depth 30-60m | EU-Wide high restrictions | IT
Latvia | 4.545 | Water depth 30-60m | EU-Wide high restrictions | Baltics
Lithuania | 0.33 | Water depth 30-60m | EU-Wide high restrictions | Baltics
Malta | 0 | Water depth 30-60m | EU-Wide high restrictions | SEE
Netherlands | 0 | Water depth 30-60m | EU-Wide high restrictions | NL
Poland | 0.21 | Water depth 30-60m | EU-Wide high restrictions | PL
Portugal | 0 | Water depth 30-60m | EU-Wide high restrictions | Iberia
Romania | 0.185 | Water depth 30-60m | EU-Wide high restrictions | SEE
Spain | 0 | Water depth 30-60m | EU-Wide high restrictions | Iberia
Sweden | 7.51 | Water depth 30-60m | EU-Wide high restrictions | Nordic
United Kingdom | 30.35 | Water depth 30-60m | EU-Wide high restrictions | GB
Belgium | 0 | Water depth 0-30m | EU-Wide high restrictions | BE
Bulgaria | 0 | Water depth 0-30m | EU-Wide high restrictions | SEE
Croatia | 0.004 | Water depth 0-30m | EU-Wide high restrictions | SEE
Cyprus | 0 | Water depth 0-30m | EU-Wide high restrictions | SEE
Denmark | 0 | Water depth 0-30m | EU-Wide high restrictions | Nordic
Estonia | 0.025 | Water depth 0-30m | EU-Wide high restrictions | Baltics
Finland | 5.79 | Water depth 0-30m | EU-Wide high restrictions | Nordic
France | 0.555 | Water depth 0-30m | EU-Wide high restrictions | FR
Germany | 1.08 | Water depth 0-30m | EU-Wide high restrictions | DE
Greece | 0.004 | Water depth 0-30m | EU-Wide high restrictions | SEE
Ireland | 0 | Water depth 0-30m | EU-Wide high restrictions | Ireland
Italy | 0.039 | Water depth 0-30m | EU-Wide high restrictions | IT
Latvia | 0.18 | Water depth 0-30m | EU-Wide high restrictions | Baltics
Lithuania | 0 | Water depth 0-30m | EU-Wide high restrictions | Baltics
Malta | 0 | Water depth 0-30m | EU-Wide high restrictions | SEE
Netherlands | 0 | Water depth 0-30m | EU-Wide high restrictions | NL
Poland | 0 | Water depth 0-30m | EU-Wide high restrictions | PL
Portugal | 0 | Water depth 0-30m | EU-Wide high restrictions | Iberia
Romania | 0 | Water depth 0-30m | EU-Wide high restrictions | SEE
Spain | 0 | Water depth 0-30m | EU-Wide high restrictions | Iberia
Sweden | 3.43 | Water depth 0-30m | EU-Wide high restrictions | Nordic
United Kingdom | 13.555 | Water depth 0-30m | EU-Wide high restrictions | GB
Belgium | 0 | Water depth 60-100m Floating | Reference - Large turbines | BE
Bulgaria | 0 | Water depth 60-100m Floating | Reference - Large turbines | SEE
Croatia | 0 | Water depth 60-100m Floating | Reference - Large turbines | SEE
Cyprus | 0 | Water depth 60-100m Floating | Reference - Large turbines | SEE
Denmark | 0 | Water depth 60-100m Floating | Reference - Large turbines | Nordic
Estonia | 0 | Water depth 60-100m Floating | Reference - Large turbines | Baltics
Finland | 0 | Water depth 60-100m Floating | Reference - Large turbines | Nordic
France | 0 | Water depth 60-100m Floating | Reference - Large turbines | FR
Germany | 0 | Water depth 60-100m Floating | Reference - Large turbines | DE
Greece | 0 | Water depth 60-100m Floating | Reference - Large turbines | SEE
Ireland | 0 | Water depth 60-100m Floating | Reference - Large turbines | Ireland
Italy | 0 | Water depth 60-100m Floating | Reference - Large turbines | IT
Latvia | 0 | Water depth 60-100m Floating | Reference - Large turbines | Baltics
Lithuania | 0 | Water depth 60-100m Floating | Reference - Large turbines | Baltics
Malta | 0 | Water depth 60-100m Floating | Reference - Large turbines | SEE
Netherlands | 0 | Water depth 60-100m Floating | Reference - Large turbines | NL
Poland | 0 | Water depth 60-100m Floating | Reference - Large turbines | PL
Portugal | 0 | Water depth 60-100m Floating | Reference - Large turbines | Iberia
Romania | 0 | Water depth 60-100m Floating | Reference - Large turbines | SEE
Spain | 0 | Water depth 60-100m Floating | Reference - Large turbines | Iberia
Sweden | 0 | Water depth 60-100m Floating | Reference - Large turbines | Nordic
United Kingdom | 0 | Water depth 60-100m Floating | Reference - Large turbines | GB
Belgium | 0.145 | Water depth 30-60m | Reference - Large turbines | BE
Bulgaria | 0.435 | Water depth 30-60m | Reference - Large turbines | SEE
Croatia | 2.082 | Water depth 30-60m | Reference - Large turbines | SEE
Cyprus | 0 | Water depth 30-60m | Reference - Large turbines | SEE
Denmark | 22.33 | Water depth 30-60m | Reference - Large turbines | Nordic
Estonia | 1.2 | Water depth 30-60m | Reference - Large turbines | Baltics
Finland | 15.065 | Water depth 30-60m | Reference - Large turbines | Nordic
France | 13.9 | Water depth 30-60m | Reference - Large turbines | FR
Germany | 17.55 | Water depth 30-60m | Reference - Large turbines | DE
Greece | 0.007 | Water depth 30-60m | Reference - Large turbines | SEE
Ireland | 0.99 | Water depth 30-60m | Reference - Large turbines | Ireland
Italy | 2.995 | Water depth 30-60m | Reference - Large turbines | IT
Latvia | 12.77 | Water depth 30-60m | Reference - Large turbines | Baltics
Lithuania | 2.555 | Water depth 30-60m | Reference - Large turbines | Baltics
Malta | 0 | Water depth 30-60m | Reference - Large turbines | SEE
Netherlands | 41.675 | Water depth 30-60m | Reference - Large turbines | NL
Poland | 6.57 | Water depth 30-60m | Reference - Large turbines | PL
Portugal | 0 | Water depth 30-60m | Reference - Large turbines | Iberia
Romania | 8.75 | Water depth 30-60m | Reference - Large turbines | SEE
Spain | 0.553 | Water depth 30-60m | Reference - Large turbines | Iberia
Sweden | 21.05 | Water depth 30-60m | Reference - Large turbines | Nordic
United Kingdom | 56.945 | Water depth 30-60m | Reference - Large turbines | GB
Belgium | 1.705 | Water depth 0-30m | Reference - Large turbines | BE
Bulgaria | 0.01 | Water depth 0-30m | Reference - Large turbines | SEE
Croatia | 0.004 | Water depth 0-30m | Reference - Large turbines | SEE
Cyprus | 0 | Water depth 0-30m | Reference - Large turbines | SEE
Denmark | 4.98 | Water depth 0-30m | Reference - Large turbines | Nordic
Estonia | 0.08 | Water depth 0-30m | Reference - Large turbines | Baltics
Finland | 6.2 | Water depth 0-30m | Reference - Large turbines | Nordic
France | 1.745 | Water depth 0-30m | Reference - Large turbines | FR
Germany | 10.29 | Water depth 0-30m | Reference - Large turbines | DE
Greece | 0.011 | Water depth 0-30m | Reference - Large turbines | SEE
Ireland | 0 | Water depth 0-30m | Reference - Large turbines | Ireland
Italy | 0.414 | Water depth 0-30m | Reference - Large turbines | IT
Latvia | 2.2 | Water depth 0-30m | Reference - Large turbines | Baltics
Lithuania | 0.385 | Water depth 0-30m | Reference - Large turbines | Baltics
Malta | 0 | Water depth 0-30m | Reference - Large turbines | SEE
Netherlands | 6.07 | Water depth 0-30m | Reference - Large turbines | NL
Poland | 5.74 | Water depth 0-30m | Reference - Large turbines | PL
Portugal | 0.005 | Water depth 0-30m | Reference - Large turbines | Iberia
Romania | 0.015 | Water depth 0-30m | Reference - Large turbines | SEE
Spain | 0.105 | Water depth 0-30m | Reference - Large turbines | Iberia
Sweden | 9.985 | Water depth 0-30m | Reference - Large turbines | Nordic
United Kingdom | 46.66 | Water depth 0-30m | Reference - Large turbines | GB
Belgium | 0 | Water depth 100-1000m Floating | EU-Wide low restrictions | BE
Bulgaria | 26.97 | Water depth 100-1000m Floating | EU-Wide low restrictions | SEE
Croatia | 20.2051 | Water depth 100-1000m Floating | EU-Wide low restrictions | SEE
Cyprus | 5.467 | Water depth 100-1000m Floating | EU-Wide low restrictions | SEE
Denmark | 9.41 | Water depth 100-1000m Floating | EU-Wide low restrictions | Nordic
Estonia | 8.39 | Water depth 100-1000m Floating | EU-Wide low restrictions | Baltics
Finland | 53 | Water depth 100-1000m Floating | EU-Wide low restrictions | Nordic
France | 405.065 | Water depth 100-1000m Floating | EU-Wide low restrictions | FR
Germany | 0 | Water depth 100-1000m Floating | EU-Wide low restrictions | DE
Greece | 105.5418 | Water depth 100-1000m Floating | EU-Wide low restrictions | SEE
Ireland | 592.435 | Water depth 100-1000m Floating | EU-Wide low restrictions | Ireland
Italy | 184.0624 | Water depth 100-1000m Floating | EU-Wide low restrictions | IT
Latvia | 40.225 | Water depth 100-1000m Floating | EU-Wide low restrictions | Baltics
Lithuania | 0.095 | Water depth 100-1000m Floating | EU-Wide low restrictions | Baltics
Malta | 124.93 | Water depth 100-1000m Floating | EU-Wide low restrictions | SEE
Netherlands | 0 | Water depth 100-1000m Floating | EU-Wide low restrictions | NL
Poland | 5.38 | Water depth 100-1000m Floating | EU-Wide low restrictions | PL
Portugal | 57.615 | Water depth 100-1000m Floating | EU-Wide low restrictions | Iberia
Romania | 29.65 | Water depth 100-1000m Floating | EU-Wide low restrictions | SEE
Spain | 235.6726 | Water depth 100-1000m Floating | EU-Wide low restrictions | Iberia
Sweden | 151.895 | Water depth 100-1000m Floating | EU-Wide low restrictions | Nordic
United Kingdom | 968.245 | Water depth 100-1000m Floating | EU-Wide low restrictions | GB
Belgium | 0 | Water depth 60-100m Floating | EU-Wide low restrictions | BE
Bulgaria | 11.47 | Water depth 60-100m Floating | EU-Wide low restrictions | SEE
Croatia | 7.227 | Water depth 60-100m Floating | EU-Wide low restrictions | SEE
Cyprus | 0 | Water depth 60-100m Floating | EU-Wide low restrictions | SEE
Denmark | 18.555 | Water depth 60-100m Floating | EU-Wide low restrictions | Nordic
Estonia | 6.455 | Water depth 60-100m Floating | EU-Wide low restrictions | Baltics
Finland | 68.445 | Water depth 60-100m Floating | EU-Wide low restrictions | Nordic
France | 86.925 | Water depth 60-100m Floating | EU-Wide low restrictions | FR
Germany | 0 | Water depth 60-100m Floating | EU-Wide low restrictions | DE
Greece | 2.2372 | Water depth 60-100m Floating | EU-Wide low restrictions | SEE
Ireland | 98.055 | Water depth 60-100m Floating | EU-Wide low restrictions | Ireland
Italy | 13.9112 | Water depth 60-100m Floating | EU-Wide low restrictions | IT
Latvia | 16.28 | Water depth 60-100m Floating | EU-Wide low restrictions | Baltics
Lithuania | 7.11 | Water depth 60-100m Floating | EU-Wide low restrictions | Baltics
Malta | 2.345 | Water depth 60-100m Floating | EU-Wide low restrictions | SEE
Netherlands | 0.035 | Water depth 60-100m Floating | EU-Wide low restrictions | NL
Poland | 46.82 | Water depth 60-100m Floating | EU-Wide low restrictions | PL
Portugal | 7.21 | Water depth 60-100m Floating | EU-Wide low restrictions | Iberia
Romania | 38.75 | Water depth 60-100m Floating | EU-Wide low restrictions | SEE
Spain | 18.5861 | Water depth 60-100m Floating | EU-Wide low restrictions | Iberia
Sweden | 106.73 | Water depth 60-100m Floating | EU-Wide low restrictions | Nordic
United Kingdom | 452.515 | Water depth 60-100m Floating | EU-Wide low restrictions | GB
Belgium | 0.145 | Water depth 30-60m | EU-Wide low restrictions | BE
Bulgaria | 1.33 | Water depth 30-60m | EU-Wide low restrictions | SEE
Croatia | 8.6362 | Water depth 30-60m | EU-Wide low restrictions | SEE
Cyprus | 0 | Water depth 30-60m | EU-Wide low restrictions | SEE
Denmark | 81.25 | Water depth 30-60m | EU-Wide low restrictions | Nordic
Estonia | 7.245 | Water depth 30-60m | EU-Wide low restrictions | Baltics
Finland | 33.475 | Water depth 30-60m | EU-Wide low restrictions | Nordic
France | 42.55 | Water depth 30-60m | EU-Wide low restrictions | FR
Germany | 53.03 | Water depth 30-60m | EU-Wide low restrictions | DE
Greece | 0.014622 | Water depth 30-60m | EU-Wide low restrictions | SEE
Ireland | 5.13 | Water depth 30-60m | EU-Wide low restrictions | Ireland
Italy | 11.8136 | Water depth 30-60m | EU-Wide low restrictions | IT
Latvia | 32.285 | Water depth 30-60m | EU-Wide low restrictions | Baltics
Lithuania | 7.275 | Water depth 30-60m | EU-Wide low restrictions | Baltics
Malta | 0 | Water depth 30-60m | EU-Wide low restrictions | SEE
Netherlands | 73.83 | Water depth 30-60m | EU-Wide low restrictions | NL
Poland | 24.42 | Water depth 30-60m | EU-Wide low restrictions | PL
Portugal | 0.115 | Water depth 30-60m | EU-Wide low restrictions | Iberia
Romania | 29.91 | Water depth 30-60m | EU-Wide low restrictions | SEE
Spain | 0.87587 | Water depth 30-60m | EU-Wide low restrictions | Iberia
Sweden | 69.715 | Water depth 30-60m | EU-Wide low restrictions | Nordic
United Kingdom | 128.7 | Water depth 30-60m | EU-Wide low restrictions | GB
Belgium | 0.165 | Water depth 0-30m | EU-Wide low restrictions | BE
Bulgaria | 0 | Water depth 0-30m | EU-Wide low restrictions | SEE
Croatia | 0.18687 | Water depth 0-30m | EU-Wide low restrictions | SEE
Cyprus | 0 | Water depth 0-30m | EU-Wide low restrictions | SEE
Denmark | 28.99 | Water depth 0-30m | EU-Wide low restrictions | Nordic
Estonia | 0.975 | Water depth 0-30m | EU-Wide low restrictions | Baltics
Finland | 8.51 | Water depth 0-30m | EU-Wide low restrictions | Nordic
France | 2.525 | Water depth 0-30m | EU-Wide low restrictions | FR
Germany | 27.18 | Water depth 0-30m | EU-Wide low restrictions | DE
Greece | 0.0036555 | Water depth 0-30m | EU-Wide low restrictions | SEE
Ireland | 0 | Water depth 0-30m | EU-Wide low restrictions | Ireland
Italy | 1.7871 | Water depth 0-30m | EU-Wide low restrictions | IT
Latvia | 4.05 | Water depth 0-30m | EU-Wide low restrictions | Baltics
Lithuania | 0.385 | Water depth 0-30m | EU-Wide low restrictions | Baltics
Malta | 0 | Water depth 0-30m | EU-Wide low restrictions | SEE
Netherlands | 13.005 | Water depth 0-30m | EU-Wide low restrictions | NL
Poland | 8.285 | Water depth 0-30m | EU-Wide low restrictions | PL
Portugal | 0 | Water depth 0-30m | EU-Wide low restrictions | Iberia
Romania | 0 | Water depth 0-30m | EU-Wide low restrictions | SEE
Spain | 0.10477 | Water depth 0-30m | EU-Wide low restrictions | Iberia
Sweden | 17.485 | Water depth 0-30m | EU-Wide low restrictions | Nordic
United Kingdom | 62.115 | Water depth 0-30m | EU-Wide low restrictions | GB
Belgium | 0 | 12nm zone, water depth 60-100m Floating | EU-Wide low restrictions | BE
Bulgaria | 3.427 | 12nm zone, water depth 60-100m Floating | EU-Wide low restrictions | SEE
Croatia | 12.8629 | 12nm zone, water depth 60-100m Floating | EU-Wide low restrictions | SEE
Cyprus | 0.29841 | 12nm zone, water depth 60-100m Floating | EU-Wide low restrictions | SEE
Denmark | 4.979 | 12nm zone, water depth 60-100m Floating | EU-Wide low restrictions | Nordic
Estonia | 8.614 | 12nm zone, water depth 60-100m Floating | EU-Wide low restrictions | Baltics
Finland | 3.226 | 12nm zone, water depth 60-100m Floating | EU-Wide low restrictions | Nordic
France | 44.511 | 12nm zone, water depth 60-100m Floating | EU-Wide low restrictions | FR
Germany | 0 | 12nm zone, water depth 60-100m Floating | EU-Wide low restrictions | DE
Greece | 58.3931 | 12nm zone, water depth 60-100m Floating | EU-Wide low restrictions | SEE
Ireland | 59.894 | 12nm zone, water depth 60-100m Floating | EU-Wide low restrictions | Ireland
Italy | 39.4085 | 12nm zone, water depth 60-100m Floating | EU-Wide low restrictions | IT
Latvia | 0.055 | 12nm zone, water depth 60-100m Floating | EU-Wide low restrictions | Baltics
Lithuania | -0.002 | 12nm zone, water depth 60-100m Floating | EU-Wide low restrictions | Baltics
Malta | 1.111 | 12nm zone, water depth 60-100m Floating | EU-Wide low restrictions | SEE
Netherlands | -0.001 | 12nm zone, water depth 60-100m Floating | EU-Wide low restrictions | NL
Poland | 4.065 | 12nm zone, water depth 60-100m Floating | EU-Wide low restrictions | PL
Portugal | 18.712 | 12nm zone, water depth 60-100m Floating | EU-Wide low restrictions | Iberia
Romania | 0.002 | 12nm zone, water depth 60-100m Floating | EU-Wide low restrictions | SEE
Spain | 50.2969 | 12nm zone, water depth 60-100m Floating | EU-Wide low restrictions | Iberia
Sweden | 44.787 | 12nm zone, water depth 60-100m Floating | EU-Wide low restrictions | Nordic
United Kingdom | 153.544 | 12nm zone, water depth 60-100m Floating | EU-Wide low restrictions | GB
Belgium | 0.001 | 12nm zone, water depth 30-60m | EU-Wide low restrictions | BE
Bulgaria | 12.467 | 12nm zone, water depth 30-60m | EU-Wide low restrictions | SEE
Croatia | 12.8908 | 12nm zone, water depth 30-60m | EU-Wide low restrictions | SEE
Cyprus | 0.27485 | 12nm zone, water depth 30-60m | EU-Wide low restrictions | SEE
Denmark | 7.848 | 12nm zone, water depth 30-60m | EU-Wide low restrictions | Nordic
Estonia | 12.931 | 12nm zone, water depth 30-60m | EU-Wide low restrictions | Baltics
Finland | 29.974 | 12nm zone, water depth 30-60m | EU-Wide low restrictions | Nordic
France | 56.578 | 12nm zone, water depth 30-60m | EU-Wide low restrictions | FR
Germany | 0.018 | 12nm zone, water depth 30-60m | EU-Wide low restrictions | DE
Greece | 32.9727 | 12nm zone, water depth 30-60m | EU-Wide low restrictions | SEE
Ireland | 45.463 | 12nm zone, water depth 30-60m | EU-Wide low restrictions | Ireland
Italy | 31.3912 | 12nm zone, water depth 30-60m | EU-Wide low restrictions | IT
Latvia | 15.081 | 12nm zone, water depth 30-60m | EU-Wide low restrictions | Baltics
Lithuania | 2.154 | 12nm zone, water depth 30-60m | EU-Wide low restrictions | Baltics
Malta | 0.305 | 12nm zone, water depth 30-60m | EU-Wide low restrictions | SEE
Netherlands | -0.002 | 12nm zone, water depth 30-60m | EU-Wide low restrictions | NL
Poland | 4.08 | 12nm zone, water depth 30-60m | EU-Wide low restrictions | PL
Portugal | 20.084 | 12nm zone, water depth 30-60m | EU-Wide low restrictions | Iberia
Romania | 6.973 | 12nm zone, water depth 30-60m | EU-Wide low restrictions | SEE
Spain | 34.1264 | 12nm zone, water depth 30-60m | EU-Wide low restrictions | Iberia
Sweden | 74.874 | 12nm zone, water depth 30-60m | EU-Wide low restrictions | Nordic
United Kingdom | 146.31 | 12nm zone, water depth 30-60m | EU-Wide low restrictions | GB
Belgium | 1.541 | 12nm zone, water depth 0-30m | EU-Wide low restrictions | BE
Bulgaria | 6.72 | 12nm zone, water depth 0-30m | EU-Wide low restrictions | SEE
Croatia | 6.0894 | 12nm zone, water depth 0-30m | EU-Wide low restrictions | SEE
Cyprus | 0.267 | 12nm zone, water depth 0-30m | EU-Wide low restrictions | SEE
Denmark | 84.368 | 12nm zone, water depth 0-30m | EU-Wide low restrictions | Nordic
Estonia | 17.604 | 12nm zone, water depth 0-30m | EU-Wide low restrictions | Baltics
Finland | 96.222 | 12nm zone, water depth 0-30m | EU-Wide low restrictions | Nordic
France | 98.086 | 12nm zone, water depth 0-30m | EU-Wide low restrictions | FR
Germany | 25.395 | 12nm zone, water depth 0-30m | EU-Wide low restrictions | DE
Greece | 20.7055 | 12nm zone, water depth 0-30m | EU-Wide low restrictions | SEE
Ireland | 26.705 | 12nm zone, water depth 0-30m | EU-Wide low restrictions | Ireland
Italy | 47.4806 | 12nm zone, water depth 0-30m | EU-Wide low restrictions | IT
Latvia | 25.568 | 12nm zone, water depth 0-30m | EU-Wide low restrictions | Baltics
Lithuania | 4.296 | 12nm zone, water depth 0-30m | EU-Wide low restrictions | Baltics
Malta | 0.025 | 12nm zone, water depth 0-30m | EU-Wide low restrictions | SEE
Netherlands | 9.886 | 12nm zone, water depth 0-30m | EU-Wide low restrictions | NL
Poland | 25.666 | 12nm zone, water depth 0-30m | EU-Wide low restrictions | PL
Portugal | 11.08 | 12nm zone, water depth 0-30m | EU-Wide low restrictions | Iberia
Romania | 4.005 | 12nm zone, water depth 0-30m | EU-Wide low restrictions | SEE
Spain | 24.1104 | 12nm zone, water depth 0-30m | EU-Wide low restrictions | Iberia
Sweden | 89.061 | 12nm zone, water depth 0-30m | EU-Wide low restrictions | Nordic
United Kingdom | 96.499 | 12nm zone, water depth 0-30m | EU-Wide low restrictions | GB
Belgium | 0.469 | CF > 25% | NA | BE
Bulgaria | 0.337 | CF > 25% | NA | SEE
Croatia | 0.275 | CF > 25% | NA | SEE
Cyprus | 0.254 | CF > 25% | NA | SEE
Denmark | 0.471 | CF > 25% | NA | Nordic
Estonia | 0.458 | CF > 25% | NA | Baltics
Finland | 0.454 | CF > 25% | NA | Nordic
France | 0.418 | CF > 25% | NA | FR
Germany | 0.437 | CF > 25% | NA | DE
Greece | 0.325 | CF > 25% | NA | SEE
Ireland | 0.527 | CF > 25% | NA | Ireland
Italy | 0.291 | CF > 25% | NA | IT
Latvia | 0.464 | CF > 25% | NA | Baltics
Lithuania | 0.457 | CF > 25% | NA | Baltics
Malta | 0.297 | CF > 25% | NA | SEE
Netherlands | 0.469 | CF > 25% | NA | NL
Poland | 0.452 | CF > 25% | NA | PL
Portugal | 0.339 | CF > 25% | NA | Iberia
Romania | 0.357 | CF > 25% | NA | SEE
Spain | 0.324 | CF > 25% | NA | Iberia
Sweden | 0.44 | CF > 25% | NA | Nordic
United Kingdom | 0.486 | CF > 25% | NA | GB